## timeseries
t
2022-04-20
2022-04-20 01:00

## nodes
node | is_commodity | is_state | is_res | is_market | is_inflow | state_max | in_max | out_max | initial_state | state_loss_proportional | residual_value
elc | 0 | 0 | 0 | 0 | 0 | 0 | 0 | 0 | 0 | 0 | 0
npe | 0 | 0 | 0 | 1 | 0 | 0 | 0 | 0 | 0 | 0 | 0

## processes
process | is_cf | is_cf_fix | is_online | is_res | conversion | eff | load_min | load_max | start_cost | min_online | min_offline | max_online | max_offline | initial_state | delay
pv | 1 | 0 | 0 | 0 | 1 | 1 | 0 | 1 | 0 | 0 | 0 | 0 | 0 | 0 | 0
spot | 0 | 0 | 0 | 0 | 3 | 1 | 0 | 1 | 0 | 0 | 0 | 0 | 0 | 0 | 0

## efficiencies
process | 1 | 2 | 3 | 4 | 5 | 6 | 7 | 8 | 9 | 10

## process_topology
process | source_sink | node | conversion_coeff | capacity | VOM_cost | ramp_up | ramp_down
pv | sink | elc | 1 | 2 | 0 | 1 | 1
spot | source | elc | 1 | 0 | 0 | 1 | 1
spot | sink | npe | 1 | 0 | 0 | 1 | 1

## node_history
t
2022-04-20
2022-04-20 01:00

## reserve_type
type | ramp_factor

## cf
t | pv,s1 | pv,s2 | pv,s3 | pv,s4
2022-04-20 | 0.5 | 0.5 | 1 | 1
2022-04-20 01:00 | 0.5 | 0.5 | 1 | 1

## inflow
t
2022-04-20
2022-04-20 01:00

## price
t
2022-04-20
2022-04-20 01:00

## markets
market | type | node | direction | realisation | reserve_type | is_bid
npe | energy | npe | none | 0 | none | 1

## market_prices
t | npe,s1 | npe,s2 | npe,s3 | npe,s4
2022-04-20 | 1 | 2 | 3 | 4
2022-04-20 01:00 | 2.5 | 2.5 | 2.5 | 2.5

## balance_prices
t | npe,up,s1 | npe,up,s2 | npe,up,s3 | npe,up,s4 | npe,dw,s1 | npe,dw,s2 | npe,dw,s3 | npe,dw,s4
2022-04-20 | 1.1 | 2.1 | 3.1 | 4.1 | 0.9 | 1.9 | 2.9 | 3.9
2022-04-20 01:00 | 2.6 | 2.6 | 2.6 | 2.6 | 2.4 | 2.4 | 2.4 | 2.4

## risk
parameter | value
alfa | 0.1
beta | 0

## scenarios
name | propability
s1 | 0.25
s2 | 0.25
s3 | 0.25
s4 | 0.25

## fixed_ts
t
2022-04-20
2022-04-20 01:00

## eff_ts
t
2022-04-20
2022-04-20 01:00

## constraints
name | operator

## gen_constraint
t
2022-04-20
2022-04-20 01:00

## cap_ts
t
2022-04-20
2022-04-20 01:00