## timeseries
t
2022-04-20
2022-04-20 01:00
2022-04-20 02:00
2022-04-20 03:00
2022-04-20 04:00
2022-04-20 05:00
2022-04-20 06:00
2022-04-20 07:00
2022-04-20 08:00
2022-04-20 09:00

## setup
parameter | value
use_market_bids | 1
use_reserves | 1
use_reserve_realisation | 1
use_node_dummy_variables | 1
use_ramp_dummy_variables | 1
node_dummy_variable_cost | 10000
ramp_dummy_variable_cost | 10000
common_timesteps | 0
common_scenario_name

## nodes
node | is_commodity | is_state | is_res | is_market | is_inflow | state_max | state_min | in_max | out_max | initial_state | state_loss_proportional | scenario_independent_state | is_temp | T_E_conversion | residual_value
ng | 1 | 0 | 0 | 0 | 0 | 0 | 0 | 0 | 0 | 0 | 0 | 0 | 0 | 0 | 0
elc | 0 | 0 | 1 | 0 | 0 | 0 | 0 | 0 | 0 | 0 | 0 | 0 | 0 | 0 | 0
heat | 0 | 0 | 0 | 0 | 1 | 0 | 0 | 0 | 0 | 0 | 0 | 0 | 0 | 0 | 0

## processes
process | is_cf | is_cf_fix | is_online | is_res | conversion | eff | load_min | load_max | start_cost | min_online | min_offline | max_online | max_offline | initial_state | scenario_independent_online | delay
ngchp | 0 | 0 | 1 | 1 | 1 | 0.9 | 0.3 | 1 | 1 | 2 | 2 | 0 | 0 | 1 | 0 | 0
windturb | 1 | 0 | 0 | 0 | 1 | 1 | 0 | 1 | 0 | 0 | 0 | 0 | 0 | 0 | 0 | 0
heatpump | 0 | 0 | 0 | 1 | 1 | 3 | 0 | 1 | 0 | 0 | 0 | 0 | 0 | 0 | 0 | 0

## groups
type | entity | group
node | elc | elc_res
process | ngchp | proc_res
process | heatpump | proc_res

## efficiencies
process | 1 | 2 | 3 | 4 | 5 | 6 | 7 | 8 | 9 | 10

## process_topology
process | source_sink | node | conversion_coeff | capacity | VOM_cost | ramp_up | ramp_down | initial_load | initial_flow
ngchp | source | ng | 1 | 10 | 0 | 1 | 1 | 0.7 | 0.7
ngchp | sink | elc | 1 | 3 | 0 | 1 | 1 | 0.7 | 0.7
ngchp | sink | heat | 1 | 6 | 0 | 1 | 1 | 0.7 | 0.7
windturb | sink | elc | 1 | 5 | 0 | 1 | 1 | 0.7 | 0.7
heatpump | source | elc | 1 | 3 | 0 | 5 | 5 | 0.7 | 0.7
heatpump | sink | heat | 1 | 9 | 0 | 5 | 5 | 0.7 | 0.7

## node_history
t
2022-04-20
2022-04-20 01:00
2022-04-20 02:00
2022-04-20 03:00
2022-04-20 04:00
2022-04-20 05:00
2022-04-20 06:00
2022-04-20 07:00
2022-04-20 08:00
2022-04-20 09:00

## node_delay
node1 | node2 | delay_t | min_flow | max_flow

## node_diffusion
node1 | node2 | diff_coeff

## reserve_type
type | ramp_factor
fast | 2

## cf
t | windturb,s1 | windturb,s2
2022-04-20 | 0.42 | 0.54
2022-04-20 01:00 | 0.45 | 0.52
2022-04-20 02:00 | 0.27 | 0.56
2022-04-20 03:00 | 0.33 | 0.5
2022-04-20 04:00 | 0.32 | 0.33
2022-04-20 05:00 | 0.29 | 0.45
2022-04-20 06:00 | 0.47 | 0.39
2022-04-20 07:00 | 0.31 | 0.47
2022-04-20 08:00 | 0.44 | 0.39
2022-04-20 09:00 | 0.42 | 0.27

## inflow
t | heat,s1 | heat,s2
2022-04-20 | -9 | -4
2022-04-20 01:00 | -5 | -9
2022-04-20 02:00 | -6 | -4
2022-04-20 03:00 | -9 | -6
2022-04-20 04:00 | -3 | -6
2022-04-20 05:00 | -7 | -6
2022-04-20 06:00 | -5 | -8
2022-04-20 07:00 | -5 | -9
2022-04-20 08:00 | -9 | -3
2022-04-20 09:00 | -4 | -9

## inflow_blocks
t
1
2
3
4
5
6
7
8
9
10

## price
t | ng, s1 | ng, s2
2022-04-20 | 23 | 22
2022-04-20 01:00 | 23 | 20
2022-04-20 02:00 | 23 | 16
2022-04-20 03:00 | 17 | 25
2022-04-20 04:00 | 19 | 19
2022-04-20 05:00 | 22 | 15
2022-04-20 06:00 | 25 | 23
2022-04-20 07:00 | 20 | 17
2022-04-20 08:00 | 23 | 22
2022-04-20 09:00 | 16 | 17

## markets
market | type | node | processgroup | direction | realisation | reserve_type | is_bid | is_limited | min_bid | max_bid | fee
npe | energy | elc | proc_res | none | 0 | none | 1 | 0 | 0 | 0 | 0
reserve_up | reserve | elc_res | proc_res | res_up | 0.2 | fast | 1 | 1 | 0 | 0 | 0
reserve_down | reserve | elc_res | proc_res | res_down | 0.2 | fast | 1 | 1 | 0 | 0 | 0

## reserve_realisation
t | reserve_up,s1 | reserve_up,s2 | reserve_down,s1 | reserve_down,s2
2022-04-20 | 0.2 | 0.3 | 0.2 | 0.3
2022-04-20 01:00 | 0.2 | 0.3 | 0.2 | 0.3
2022-04-20 02:00 | 0.2 | 0.3 | 0.2 | 0.3
2022-04-20 03:00 | 0.2 | 0.3 | 0.2 | 0.3
2022-04-20 04:00 | 0.2 | 0.3 | 0.2 | 0.3
2022-04-20 05:00 | 0.2 | 0.3 | 0.2 | 0.3
2022-04-20 06:00 | 0.2 | 0.3 | 0.2 | 0.3
2022-04-20 07:00 | 0.2 | 0.3 | 0.2 | 0.3
2022-04-20 08:00 | 0.2 | 0.3 | 0.2 | 0.3
2022-04-20 09:00 | 0.2 | 0.3 | 0.2 | 0.3

## market_prices
t | npe,s1 | npe,s2 | reserve_up, s1 | reserve_up, s2 | reserve_down, s1 | reserve_down, s2
2022-04-20 | 16.12 | 15.72 | 309.72 | 270.25 | 84.13 | 134.68
2022-04-20 01:00 | 23.68 | 7.11 | 260.6 | 275.08 | 192.99 | 271.23
2022-04-20 02:00 | 64.53 | 36.51 | 224.57 | 213.37 | 322.2 | 53.8
2022-04-20 03:00 | 43.86 | 28.26 | 319.65 | 94.3 | 167.48 | 220.9
2022-04-20 04:00 | 64.95 | 47.09 | 231.98 | 330.96 | 149.67 | 171.55
2022-04-20 05:00 | 85.16 | 33.48 | 282.74 | 170.81 | 167.45 | 397.42
2022-04-20 06:00 | 141.19 | 68.42 | 64.27 | 241.82 | 277.29 | 191.92
2022-04-20 07:00 | 72.24 | 64.71 | 136.17 | 259.9 | 212.73 | 265.85
2022-04-20 08:00 | 31.92 | 9.58 | 159.25 | 190.52 | 173 | 299.97
2022-04-20 09:00 | 11.35 | 23.67 | 281.91 | 64.78 | 82.19 | 220.06

## balance_prices
t | npe,up,s1 | npe,up,s2 | npe,dw,s1 | npe,dw,s2
2022-04-20 | 16.926 | 16.506 | 15.314 | 14.934
2022-04-20 01:00 | 24.864 | 7.4655 | 22.496 | 6.7545
2022-04-20 02:00 | 67.7565 | 38.3355 | 61.3035 | 34.6845
2022-04-20 03:00 | 46.053 | 29.673 | 41.667 | 26.847
2022-04-20 04:00 | 68.1975 | 49.4445 | 61.7025 | 44.7355
2022-04-20 05:00 | 89.418 | 35.154 | 80.902 | 31.806
2022-04-20 06:00 | 148.2495 | 71.841 | 134.1305 | 64.999
2022-04-20 07:00 | 75.852 | 67.9455 | 68.628 | 61.4745
2022-04-20 08:00 | 33.516 | 10.059 | 30.324 | 9.101
2022-04-20 09:00 | 11.9175 | 24.8535 | 10.7825 | 22.4865

## risk
parameter | value
alfa | 0.1
beta | 0

## scenarios
name | propability
s1 | 0.5
s2 | 0.5

## fixed_ts
t
2022-04-20
2022-04-20 01:00
2022-04-20 02:00
2022-04-20 03:00
2022-04-20 04:00
2022-04-20 05:00
2022-04-20 06:00
2022-04-20 07:00
2022-04-20 08:00
2022-04-20 09:00

## eff_ts
t
2022-04-20
2022-04-20 01:00
2022-04-20 02:00
2022-04-20 03:00
2022-04-20 04:00
2022-04-20 05:00
2022-04-20 06:00
2022-04-20 07:00
2022-04-20 08:00
2022-04-20 09:00

## cap_ts
t
2022-04-20
2022-04-20 01:00
2022-04-20 02:00
2022-04-20 03:00
2022-04-20 04:00
2022-04-20 05:00
2022-04-20 06:00
2022-04-20 07:00
2022-04-20 08:00
2022-04-20 09:00

## constraints
name | operator | is_setpoint | penalty
ngchp_c1 | eq | 0 | 0

## gen_constraint
t | ngchp_c1,ngchp,elc,s1 | ngchp_c1,ngchp,heat,s1 | ngchp_c1,s1 | ngchp_c1,ngchp,elc,s2 | ngchp_c1,ngchp,heat,s2 | ngchp_c1,s2
2022-04-20 | -3 | 1 | 0 | -3 | 1 | 0
2022-04-20 01:00 | -3 | 1 | 0 | -3 | 1 | 0
2022-04-20 02:00 | -3 | 1 | 0 | -3 | 1 | 0
2022-04-20 03:00 | -3 | 1 | 0 | -3 | 1 | 0
2022-04-20 04:00 | -3 | 1 | 0 | -3 | 1 | 0
2022-04-20 05:00 | -3 | 1 | 0 | -3 | 1 | 0
2022-04-20 06:00 | -3 | 1 | 0 | -3 | 1 | 0
2022-04-20 07:00 | -3 | 1 | 0 | -3 | 1 | 0
2022-04-20 08:00 | -3 | 1 | 0 | -3 | 1 | 0
2022-04-20 09:00 | -3 | 1 | 0 | -3 | 1 | 0