## timeseries
t
2022-03-04
2022-03-04 00:15
2022-03-04 00:30
2022-03-04 00:45
2022-03-04 01:00
2022-03-04 02:00
2022-03-04 03:00
2022-03-04 07:00
2022-03-04 11:00

## time_horizon
index | timestep_length_in_h | timestep_amount
1 | 0.25 | 4
2 | 1 | 2
3 | 4 | 2

## setup
parameter | value
use_market_bids | 1
use_reserves | 1
use_reserve_realisation | 1
use_node_dummy_variables | 1
use_ramp_dummy_variables | 1
node_dummy_variable_cost | 10000
ramp_dummy_variable_cost | 10000
common_timesteps | 0
common_scenario_name

## nodes
node | is_commodity | is_state | is_res | is_market | is_inflow | state_max | state_min | in_max | out_max | initial_state | state_loss_proportional | scenario_independent_state | is_temp | T_E_conversion | residual_value
ng | 1 | 0 | 0 | 0 | 0 | 0 | 0 | 0 | 0 | 0 | 0 | 0 | 0 | 1 | 0
elc | 0 | 0 | 1 | 0 | 0 | 0 | 0 | 0 | 0 | 0 | 0 | 0 | 0 | 1 | 0
dh | 0 | 1 | 0 | 0 | 1 | 10 | 0 | 3 | 3 | 10 | 0.001 | 0 | 0 | 1 | 0

## processes
process | is_cf | is_cf_fix | is_online | is_res | conversion | eff | load_min | load_max | start_cost | min_online | min_offline | max_online | max_offline | initial_state | scenario_independent_online | delay
ngchp | 0 | 0 | 0 | 1 | 1 | 0.9 | 0 | 1 | 0 | 0 | 0 | 0 | 0 | 0 | 0 | 0
hp1 | 0 | 0 | 0 | 0 | 1 | 3 | 0 | 1 | 0 | 0 | 0 | 0 | 0 | 0 | 0 | 0
pv1 | 1 | 1 | 0 | 0 | 1 | 1 | 0 | 1 | 0 | 0 | 0 | 0 | 0 | 0 | 0 | 0

## groups
type | entity | group
process | ngchp | p1
process | hp1 | p2
node | elc | elc_res

## efficiencies
process | 1 | 2 | 3 | 4 | 5 | 6 | 7 | 8 | 9 | 10

## process_topology
process | source_sink | node | conversion_coeff | capacity | VOM_cost | ramp_up | ramp_down | initial_load | initial_flow
ngchp | source | ng | 1 | 20 | 0 | 1 | 1 | 0.7 | 0.7
ngchp | sink | dh | 1 | 10 | 0 | 1 | 1 | 0.7 | 0.7
ngchp | sink | elc | 1 | 8 | 0 | 1 | 1 | 0.7 | 0.7
hp1 | source | elc | 1 | 5 | 0 | 1 | 1 | 0.7 | 0.7
hp1 | sink | dh | 1 | 15 | 0 | 1 | 1 | 0.7 | 0.7
pv1 | sink | elc | 1 | 5 | 0 | 1 | 1 | 0.7 | 0.7
pv2 | sink | elc | 1 | 5 | 0 | 1 | 1 | 0.7 | 0.7

## node_history
t
2022-03-04
2022-03-04 00:15
2022-03-04 00:30
2022-03-04 00:45
2022-03-04 01:00
2022-03-04 02:00
2022-03-04 03:00
2022-03-04 07:00
2022-03-04 11:00

## node_delay
node1 | node2 | delay_t | min_flow | max_flow

## node_diffusion
node1 | node2 | diff_coeff

## reserve_type
type | ramp_factor
fast | 1

## cf
t | pv1,s1 | pv1,s2
2022-03-04 | 0 | 1
2022-03-04 00:15 | 0.4 | 0.5
2022-03-04 00:30 | 0.5 | 1
2022-03-04 00:45 | 0 | 0.6
2022-03-04 01:00 | 0.8 | 0.9
2022-03-04 02:00 | 1 | 0.3
2022-03-04 03:00 | 0.1 | 0.3
2022-03-04 07:00 | 0.6 | 0.9
2022-03-04 11:00 | 0.4 | 0.6

## inflow
t | dh,s1 | dh,s2
2022-03-04 | -5 | -4
2022-03-04 00:15 | -5 | -10
2022-03-04 00:30 | -4 | -7
2022-03-04 00:45 | -2 | -11
2022-03-04 01:00 | -7 | -1
2022-03-04 02:00 | -5 | -2
2022-03-04 03:00 | -14 | -13
2022-03-04 07:00 | -20 | -19
2022-03-04 11:00 | -13 | -20

## inflow_blocks
t
1
2
3
4
5
6
7
8
9
10

## price
t | ng, ALL
2022-03-04 | 12
2022-03-04 00:15 | 12
2022-03-04 00:30 | 12
2022-03-04 00:45 | 12
2022-03-04 01:00 | 12
2022-03-04 02:00 | 12
2022-03-04 03:00 | 12
2022-03-04 07:00 | 12
2022-03-04 11:00 | 12

## markets
market | type | node | processgroup | direction | reserve_type | is_bid | is_limited | min_bid | max_bid | fee
npe | energy | elc | p1 | none | none | 1 | 0 | 0 | 0 | 0
res_up | reserve | elc_res | p1 | up | fast | 1 | 1 | 1 | 1000 | 0

## reserve_realisation
t | res_up,s1 | res_up,s2
2022-03-04 | 0.2 | 0.3
2022-03-04 00:15 | 0.2 | 0.3
2022-03-04 00:30 | 0.2 | 0.3
2022-03-04 00:45 | 0.2 | 0.3
2022-03-04 01:00 | 0.2 | 0.3
2022-03-04 02:00 | 0.2 | 0.3
2022-03-04 03:00 | 0.2 | 0.3
2022-03-04 07:00 | 0.2 | 0.3
2022-03-04 11:00 | 0.2 | 0.3

## market_prices
t | npe,s1 | npe,s2 | res_up,s1 | res_up,s2
2022-03-04 | 70 | 57 | 30 | 41
2022-03-04 00:15 | 15 | 37 | 35 | 19
2022-03-04 00:30 | 15 | 68 | 62 | 56
2022-03-04 00:45 | 18 | 51 | 24 | 39
2022-03-04 01:00 | 64 | 31 | 50 | 41
2022-03-04 02:00 | 42 | 66 | 67 | 70
2022-03-04 03:00 | 56 | 19 | 19 | 20
2022-03-04 07:00 | 37 | 60 | 54 | 64
2022-03-04 11:00 | 16 | 53 | 10 | 49

## balance_prices
t | npe,up,s1 | npe,up,s2 | npe,dw,s1 | npe,dw,s2
2022-03-04 | 77 | 62.7 | 63 | 51.3
2022-03-04 00:15 | 16.5 | 40.7 | 13.5 | 33.3
2022-03-04 00:30 | 16.5 | 74.8 | 13.5 | 61.2
2022-03-04 00:45 | 19.8 | 56.1 | 16.2 | 45.9
2022-03-04 01:00 | 70.4 | 34.1 | 57.6 | 27.9
2022-03-04 02:00 | 46.2 | 72.6 | 37.8 | 59.4
2022-03-04 03:00 | 61.6 | 20.9 | 50.4 | 17.1
2022-03-04 07:00 | 40.7 | 66 | 33.3 | 54
2022-03-04 11:00 | 17.6 | 58.3 | 14.4 | 47.7

## risk
parameter | value
alfa | 0.2
beta | 0.2

## scenarios
name | propability
s1 | 0.5
s2 | 0.5

## fixed_ts
t
2022-03-04
2022-03-04 00:15
2022-03-04 00:30
2022-03-04 00:45
2022-03-04 01:00
2022-03-04 02:00
2022-03-04 03:00
2022-03-04 07:00
2022-03-04 11:00

## eff_ts
t | hp1,s1 | hp1,s2
2022-03-04 | 3 | 2.6
2022-03-04 00:15 | 3.5 | 2.5
2022-03-04 00:30 | 3.5 | 2.9
2022-03-04 00:45 | 3.4 | 3.3
2022-03-04 01:00 | 3.3 | 2.7
2022-03-04 02:00 | 3.2 | 3
2022-03-04 03:00 | 3.1 | 3.5
2022-03-04 07:00 | 3 | 3.3
2022-03-04 11:00 | 2.5 | 3.5

## constraints
name | operator | is_setpoint | penalty
c1 | eq | 0 | 0
sp1 | gt | 1 | 100

## gen_constraint
t | c1,ngchp,elc,s1 | c1,ngchp,elc,s2 | c1,ngchp,dh,s1 | c1,ngchp,dh,s2 | c1,s1 | c1,s2 | sp1,dh,s1 | sp1,dh,s2
2022-03-04 | 1 | 1 | -0.8 | -0.8 | 0 | 0 | 1 | 1
2022-03-04 00:15 | 1 | 1 | -0.8 | -0.8 | 0 | 0 | 1 | 1
2022-03-04 00:30 | 1 | 1 | -0.8 | -0.8 | 0 | 0 | 1 | 1
2022-03-04 00:45 | 1 | 1 | -0.8 | -0.8 | 0 | 0 | 1 | 1
2022-03-04 01:00 | 1 | 1 | -0.8 | -0.8 | 0 | 0 | 1 | 1
2022-03-04 02:00 | 1 | 1 | -0.8 | -0.8 | 0 | 0 | 1 | 1
2022-03-04 03:00 | 1 | 1 | -0.8 | -0.8 | 0 | 0 | 1 | 1
2022-03-04 07:00 | 1 | 1 | -0.8 | -0.8 | 0 | 0 | 1 | 1
2022-03-04 11:00 | 1 | 1 | -0.8 | -0.8 | 0 | 0 | 1 | 1

## cap_ts
t | hp1,elc,s1 | hp1,elc,s2
2022-03-04 | 5 | 5.9705
2022-03-04 00:15 | 4.2857 | 6.3089
2022-03-04 00:30 | 4.2857 | 6.0133
2022-03-04 00:45 | 4.4118 | 5.1531
2022-03-04 01:00 | 4.5455 | 6.868
2022-03-04 02:00 | 4.6875 | 6.1234
2022-03-04 03:00 | 4.8387 | 5.5725
2022-03-04 07:00 | 5 | 4.9117
2022-03-04 11:00 | 6 | 5.7545