## timeseries
t
2022-01-05 08:00
2022-01-05 08:15
2022-01-05 08:30
2022-01-05 08:45
2022-01-05 09:00
2022-01-05 09:15
2022-01-05 09:30
2022-01-05 09:45
2022-01-05 10:00
2022-01-05 10:15
2022-01-05 10:30
2022-01-05 10:45
2022-01-05 11:00
2022-01-05 11:15
2022-01-05 11:30
2022-01-05 11:45
2022-01-05 12:00
2022-01-05 12:15
2022-01-05 12:30
2022-01-05 12:45
2022-01-05 13:00
2022-01-05 13:15
2022-01-05 13:30
2022-01-05 13:45
2022-01-05 14:00
2022-01-05 14:15
2022-01-05 14:30
2022-01-05 14:45
2022-01-05 15:00
2022-01-05 15:15
2022-01-05 15:30
2022-01-05 15:45
2022-01-05 16:00
2022-01-05 16:15
2022-01-05 16:30
2022-01-05 16:45

## setup
parameter | value
use_market_bids | 1
use_reserves | 1
use_reserve_realisation | 1
use_node_dummy_variables | 1
use_ramp_dummy_variables | 1
node_dummy_variable_cost | 10000
ramp_dummy_variable_cost | 10000
common_timesteps | 0
common_scenario_name | "ALL"

## nodes
node | is_commodity | is_state | is_res | is_market | is_inflow | state_max | state_min | in_max | out_max | initial_state | state_loss_proportional | scenario_independent_state | is_temp | T_E_conversion | residual_value
interiorair | 0 | 1 | 0 | 0 | 0 | 308.15 | 273.15 | 10000000000 | 10000000000 | 292.15 | 0 | 0 | 1 | 0.5 | 0
buildingenvelope | 0 | 1 | 0 | 0 | 0 | 308.15 | 238.15 | 10000000000 | 10000000000 | 282 | 0 | 0 | 1 | 1 | 0
outside | 0 | 1 | 0 | 0 | 1 | 308.15 | 238.15 | 10000000000 | 10000000000 | 269.5 | 0 | 0 | 1 | 1000000000 | 0
electricitygrid | 0 | 0 | 0 | 0 | 0 | 0 | 0 | 0 | 0 | 0 | 0 | 0 | 0 | 1 | 0
dhw | 0 | 1 | 0 | 0 | 1 | 20 | 0 | 10000000000 | 10000000000 | 10 | 0 | 0 | 0 | 1 | 0

## processes
process | is_cf | is_cf_fix | is_online | is_res | conversion | eff | load_min | load_max | start_cost | min_online | min_offline | max_online | max_offline | initial_state | scenario_independent_online | delay
electricheater | 0 | 0 | 0 | 0 | 1 | 1 | 0 | 1 | 0 | 0 | 0 | 0 | 0 | 0 | 0 | 0
dhw_heater | 0 | 0 | 0 | 0 | 1 | 1 | 0 | 1 | 0 | 0 | 0 | 0 | 0 | 0 | 0 | 0

## groups
type | entity | group
process | electricheater | p1
process | dhw_heater | p1

## efficiencies
process | 1 | 2 | 3 | 4 | 5 | 6 | 7 | 8 | 9 | 10

## process_topology
process | source_sink | node | conversion_coeff | capacity | VOM_cost | ramp_up | ramp_down | initial_load | initial_flow
electricheater | source | electricitygrid | 1 | 7 | 0 | 1 | 1 | 0.7 | 0.7
electricheater | sink | interiorair | 1 | 7 | 0 | 1 | 1 | 0.7 | 0.7
dhw_heater | source | electricitygrid | 1 | 3 | 0 | 1 | 1 | 0.7 | 0.7
dhw_heater | sink | dhw | 1 | 3 | 0 | 1 | 1 | 0.7 | 0.7

## node_history
t
2022-01-05 08:00
2022-01-05 08:15
2022-01-05 08:30
2022-01-05 08:45
2022-01-05 09:00
2022-01-05 09:15
2022-01-05 09:30
2022-01-05 09:45
2022-01-05 10:00
2022-01-05 10:15
2022-01-05 10:30
2022-01-05 10:45
2022-01-05 11:00
2022-01-05 11:15
2022-01-05 11:30
2022-01-05 11:45
2022-01-05 12:00
2022-01-05 12:15
2022-01-05 12:30
2022-01-05 12:45
2022-01-05 13:00
2022-01-05 13:15
2022-01-05 13:30
2022-01-05 13:45
2022-01-05 14:00
2022-01-05 14:15
2022-01-05 14:30
2022-01-05 14:45
2022-01-05 15:00
2022-01-05 15:15
2022-01-05 15:30
2022-01-05 15:45
2022-01-05 16:00
2022-01-05 16:15
2022-01-05 16:30
2022-01-05 16:45

## node_diffusion
node1 | node2 | diff_coeff
interiorair | buildingenvelope | 0.25
buildingenvelope | outside | 0.2

## reserve_type
type | ramp_factor

## cf
t
2022-01-05 08:00
2022-01-05 08:15
2022-01-05 08:30
2022-01-05 08:45
2022-01-05 09:00
2022-01-05 09:15
2022-01-05 09:30
2022-01-05 09:45
2022-01-05 10:00
2022-01-05 10:15
2022-01-05 10:30
2022-01-05 10:45
2022-01-05 11:00
2022-01-05 11:15
2022-01-05 11:30
2022-01-05 11:45
2022-01-05 12:00
2022-01-05 12:15
2022-01-05 12:30
2022-01-05 12:45
2022-01-05 13:00
2022-01-05 13:15
2022-01-05 13:30
2022-01-05 13:45
2022-01-05 14:00
2022-01-05 14:15
2022-01-05 14:30
2022-01-05 14:45
2022-01-05 15:00
2022-01-05 15:15
2022-01-05 15:30
2022-01-05 15:45
2022-01-05 16:00
2022-01-05 16:15
2022-01-05 16:30
2022-01-05 16:45

## inflow
t | outside,s1 | outside,s2 | outside,s3 | dhw,s1 | dhw,s2 | dhw,s3
2022-01-05 08:00 | 0.09 | -0.15 | 0.67 | -7.07 | -0.16 | -0.1
2022-01-05 08:15 | 0.61 | 0.22 | 0.69 | -0.39 | -0.05 | -0.11
2022-01-05 08:30 | 0.34 | 0.71 | 0.38 | -0.22 | -0.26 | -0.16
2022-01-05 08:45 | 0.18 | 0.33 | 0.72 | -0.42 | -0.05 | -0.04
2022-01-05 09:00 | 0.2 | 0.66 | -0.14 | -0.45 | -0.03 | -0.11
2022-01-05 09:15 | 0.51 | -0.05 | -0.34 | -0.17 | -0.24 | -0.37
2022-01-05 09:30 | 0.65 | -0.32 | 0.04 | -0.24 | -0.04 | -0.05
2022-01-05 09:45 | 0.19 | -0.16 | 0.75 | -0.08 | -0.46 | -0.15
2022-01-05 10:00 | 0.29 | 0.1 | -0.08 | -0.33 | -0.16 | -0.31
2022-01-05 10:15 | 0.45 | 0.68 | 0.07 | -0.23 | -0.5 | -0.14
2022-01-05 10:30 | -0.17 | 0.46 | 0.71 | -0.37 | -0.2 | -0.32
2022-01-05 10:45 | 0.17 | 0.12 | 0.07 | -0.2 | 0 | -0.22
2022-01-05 11:00 | 0.37 | 0.09 | -0.06 | -0.46 | -0.33 | -7.94
2022-01-05 11:15 | 0.3 | -0.03 | -0.72 | -0.45 | -9.17 | -0.23
2022-01-05 11:30 | 0.22 | -0.35 | -0.25 | -0.02 | -0.3 | -0.16
2022-01-05 11:45 | 0.05 | 0.18 | -0.04 | 0 | -0.17 | -0.07
2022-01-05 12:00 | 0.13 | 0.12 | -0.75 | -0.34 | -0.09 | -0.43
2022-01-05 12:15 | 0.04 | 0.24 | -0.15 | -0.13 | -0.41 | -0.31
2022-01-05 12:30 | 0.57 | 0.27 | 0.21 | -0.45 | -0.35 | -0.39
2022-01-05 12:45 | 0.11 | 0.46 | -0.15 | -0.14 | -0.13 | -0.45
2022-01-05 13:00 | 0.31 | 0.51 | 0.09 | -0.14 | -0.41 | -0.16
2022-01-05 13:15 | 0.4 | 0.13 | 0.43 | -0.19 | -0.24 | -4.49
2022-01-05 13:30 | 0.73 | 0.63 | 0.55 | -0.28 | -4.07 | -0.47
2022-01-05 13:45 | -0.09 | 0.03 | 0.47 | -0.5 | -0.07 | -0.21
2022-01-05 14:00 | -0.75 | 0.2 | 0.17 | -0.25 | -0.36 | -0.43
2022-01-05 14:15 | -0.6 | 0.34 | 0.23 | -0.09 | -0.48 | -0.4
2022-01-05 14:30 | -0.42 | -0.03 | 0.4 | -0.43 | -0.47 | -0.49
2022-01-05 14:45 | -0.46 | -0.67 | 0.53 | 0 | -0.07 | -0.22
2022-01-05 15:00 | 0.12 | 0.2 | -0.05 | -0.21 | -0.34 | -0.16
2022-01-05 15:15 | -0.07 | -0.02 | -0.56 | -0.37 | -0.38 | -0.38
2022-01-05 15:30 | -0.09 | -0.35 | -0.67 | -0.35 | -0.2 | -0.43
2022-01-05 15:45 | -0.18 | 0.17 | -0.59 | -0.03 | -0.45 | -0.27
2022-01-05 16:00 | -0.04 | 0.34 | -0.47 | -0.01 | -0.5 | -0.46
2022-01-05 16:15 | -0.55 | -0.12 | -0.07 | -0.39 | -0.17 | -0.09
2022-01-05 16:30 | -0.56 | -0.38 | -0.42 | -0.26 | -0.04 | -0.06
2022-01-05 16:45 | -0.2 | -0.05 | -0.55 | -0.22 | -0.18 | -0.33

## inflow_blocks
t
1
2
3
4
5
6
7
8
9
10

## price
t
2022-01-05 08:00
2022-01-05 08:15
2022-01-05 08:30
2022-01-05 08:45
2022-01-05 09:00
2022-01-05 09:15
2022-01-05 09:30
2022-01-05 09:45
2022-01-05 10:00
2022-01-05 10:15
2022-01-05 10:30
2022-01-05 10:45
2022-01-05 11:00
2022-01-05 11:15
2022-01-05 11:30
2022-01-05 11:45
2022-01-05 12:00
2022-01-05 12:15
2022-01-05 12:30
2022-01-05 12:45
2022-01-05 13:00
2022-01-05 13:15
2022-01-05 13:30
2022-01-05 13:45
2022-01-05 14:00
2022-01-05 14:15
2022-01-05 14:30
2022-01-05 14:45
2022-01-05 15:00
2022-01-05 15:15
2022-01-05 15:30
2022-01-05 15:45
2022-01-05 16:00
2022-01-05 16:15
2022-01-05 16:30
2022-01-05 16:45

## markets
market | type | node | processgroup | direction | realisation | reserve_type | is_bid | is_limited | min_bid | max_bid | fee
npe | energy | electricitygrid | p1 | none | 0 | none | 1 | 0 | 0 | 0 | 0

## reserve_realisation
t
2022-04-20
2022-04-20 01:00
2022-04-20 02:00
2022-04-20 03:00
2022-04-20 04:00
2022-04-20 05:00
2022-04-20 06:00
2022-04-20 07:00
2022-04-20 08:00
2022-04-20 09:00

## market_prices
t | npe,s1 | npe,s2 | npe,s3
2022-01-05 08:00 | 25.1 | 17.1 | 26.3
2022-01-05 08:15 | 28.6 | 30.8 | 23.6
2022-01-05 08:30 | 31.2 | 44.6 | 8.9
2022-01-05 08:45 | 42.1 | 56.9 | -3.2
2022-01-05 09:00 | 42 | 65.5 | -5
2022-01-05 09:15 | 34.8 | 73.7 | -5
2022-01-05 09:30 | 25.8 | 82.6 | -5
2022-01-05 09:45 | 26.1 | 81.5 | -3
2022-01-05 10:00 | 29.4 | 80.6 | 3.9
2022-01-05 10:15 | 37.1 | 77.4 | 12.3
2022-01-05 10:30 | 39.9 | 77.1 | 15.8
2022-01-05 10:45 | 44.5 | 70 | 27.1
2022-01-05 11:00 | 52.9 | 65.3 | 37.8
2022-01-05 11:15 | 56 | 63.1 | 48
2022-01-05 11:30 | 54.9 | 54.5 | 47.3
2022-01-05 11:45 | 48.3 | 48.4 | 34.1
2022-01-05 12:00 | 34.2 | 52 | 23.5
2022-01-05 12:15 | 34.4 | 65.5 | 14.2
2022-01-05 12:30 | 35.8 | 78.7 | 0.4
2022-01-05 12:45 | 49.7 | 74.4 | -5
2022-01-05 13:00 | 48.8 | 76.3 | -1.6
2022-01-05 13:15 | 33.8 | 78.9 | 3.1
2022-01-05 13:30 | 33 | 89.7 | 5.7
2022-01-05 13:45 | 32.6 | 99 | 9.2
2022-01-05 14:00 | 24.9 | 112.8 | 7.2
2022-01-05 14:15 | 20.9 | 123.4 | 6.5
2022-01-05 14:30 | 7.3 | 134.6 | 3.5
2022-01-05 14:45 | 0.9 | 147.5 | 6
2022-01-05 15:00 | -5 | 156 | 5.6
2022-01-05 15:15 | -3.3 | 157.1 | 10.3
2022-01-05 15:30 | 5.5 | 156.4 | 12.5
2022-01-05 15:45 | 10.6 | 145.4 | 17.3
2022-01-05 16:00 | 9.2 | 137.9 | 21.2
2022-01-05 16:15 | 13.8 | 130.9 | 33.9
2022-01-05 16:30 | 24.6 | 132.4 | 32.8
2022-01-05 16:45 | 25.7 | 146.1 | 18.8

## balance_prices
t | npe,up,s1 | npe,up,s2 | npe,up,s3 | npe,dw,s1 | npe,dw,s2 | npe,dw,s3
2022-01-05 08:00 | 25.11 | 17.11 | 26.31 | 25.09 | 17.09 | 26.29
2022-01-05 08:15 | 28.61 | 30.81 | 23.61 | 28.59 | 30.79 | 23.59
2022-01-05 08:30 | 31.21 | 44.61 | 8.91 | 31.19 | 44.59 | 8.89
2022-01-05 08:45 | 42.11 | 56.91 | -3.19 | 42.09 | 56.89 | -3.21
2022-01-05 09:00 | 42.01 | 65.51 | -4.99 | 41.99 | 65.49 | -5.01
2022-01-05 09:15 | 34.81 | 73.71 | -4.99 | 34.79 | 73.69 | -5.01
2022-01-05 09:30 | 25.81 | 82.61 | -4.99 | 25.79 | 82.59 | -5.01
2022-01-05 09:45 | 26.11 | 81.51 | -2.99 | 26.09 | 81.49 | -3.01
2022-01-05 10:00 | 29.41 | 80.61 | 3.91 | 29.39 | 80.59 | 3.89
2022-01-05 10:15 | 37.11 | 77.41 | 12.31 | 37.09 | 77.39 | 12.29
2022-01-05 10:30 | 39.91 | 77.11 | 15.81 | 39.89 | 77.09 | 15.79
2022-01-05 10:45 | 44.51 | 70.01 | 27.11 | 44.49 | 69.99 | 27.09
2022-01-05 11:00 | 52.91 | 65.31 | 37.81 | 52.89 | 65.29 | 37.79
2022-01-05 11:15 | 56.01 | 63.11 | 48.01 | 55.99 | 63.09 | 47.99
2022-01-05 11:30 | 54.91 | 54.51 | 47.31 | 54.89 | 54.49 | 47.29
2022-01-05 11:45 | 48.31 | 48.41 | 34.11 | 48.29 | 48.39 | 34.09
2022-01-05 12:00 | 34.21 | 52.01 | 23.51 | 34.19 | 51.99 | 23.49
2022-01-05 12:15 | 34.41 | 65.51 | 14.21 | 34.39 | 65.49 | 14.19
2022-01-05 12:30 | 35.81 | 78.71 | 0.41 | 35.79 | 78.69 | 0.39
2022-01-05 12:45 | 49.71 | 74.41 | -4.99 | 49.69 | 74.39 | -5.01
2022-01-05 13:00 | 48.81 | 76.31 | -1.59 | 48.79 | 76.29 | -1.61
2022-01-05 13:15 | 33.81 | 78.91 | 3.11 | 33.79 | 78.89 | 3.09
2022-01-05 13:30 | 33.01 | 89.71 | 5.71 | 32.99 | 89.69 | 5.69
2022-01-05 13:45 | 32.61 | 99.01 | 9.21 | 32.59 | 98.99 | 9.19
2022-01-05 14:00 | 24.91 | 112.81 | 7.21 | 24.89 | 112.79 | 7.19
2022-01-05 14:15 | 20.91 | 123.41 | 6.51 | 20.89 | 123.39 | 6.49
2022-01-05 14:30 | 7.31 | 134.61 | 3.51 | 7.29 | 134.59 | 3.49
2022-01-05 14:45 | 0.91 | 147.51 | 6.01 | 0.89 | 147.49 | 5.99
2022-01-05 15:00 | -4.99 | 156.01 | 5.61 | -5.01 | 155.99 | 5.59
2022-01-05 15:15 | -3.29 | 157.11 | 10.31 | -3.31 | 157.09 | 10.29
2022-01-05 15:30 | 5.51 | 156.41 | 12.51 | 5.49 | 156.39 | 12.49
2022-01-05 15:45 | 10.61 | 145.41 | 17.31 | 10.59 | 145.39 | 17.29
2022-01-05 16:00 | 9.21 | 137.91 | 21.21 | 9.19 | 137.89 | 21.19
2022-01-05 16:15 | 13.81 | 130.91 | 33.91 | 13.79 | 130.89 | 33.89
2022-01-05 16:30 | 24.61 | 132.41 | 32.81 | 24.59 | 132.39 | 32.79
2022-01-05 16:45 | 25.71 | 146.11 | 18.81 | 25.69 | 146.09 | 18.79

## risk
parameter | value
alfa | 0.1
beta | 0

## scenarios
name | propability
s1 | 0.4
s2 | 0.3
s3 | 0.3

## fixed_ts
t

## eff_ts
t
2022-01-05 08:00
2022-01-05 08:15
2022-01-05 08:30
2022-01-05 08:45
2022-01-05 09:00
2022-01-05 09:15
2022-01-05 09:30
2022-01-05 09:45
2022-01-05 10:00
2022-01-05 10:15
2022-01-05 10:30
2022-01-05 10:45
2022-01-05 11:00
2022-01-05 11:15
2022-01-05 11:30
2022-01-05 11:45
2022-01-05 12:00
2022-01-05 12:15
2022-01-05 12:30
2022-01-05 12:45
2022-01-05 13:00
2022-01-05 13:15
2022-01-05 13:30
2022-01-05 13:45
2022-01-05 14:00
2022-01-05 14:15
2022-01-05 14:30
2022-01-05 14:45
2022-01-05 15:00
2022-01-05 15:15
2022-01-05 15:30
2022-01-05 15:45
2022-01-05 16:00
2022-01-05 16:15
2022-01-05 16:30
2022-01-05 16:45

## cap_ts
t
2022-01-05 08:00
2022-01-05 08:15
2022-01-05 08:30
2022-01-05 08:45
2022-01-05 09:00
2022-01-05 09:15
2022-01-05 09:30
2022-01-05 09:45
2022-01-05 10:00
2022-01-05 10:15
2022-01-05 10:30
2022-01-05 10:45
2022-01-05 11:00
2022-01-05 11:15
2022-01-05 11:30
2022-01-05 11:45
2022-01-05 12:00
2022-01-05 12:15
2022-01-05 12:30
2022-01-05 12:45
2022-01-05 13:00
2022-01-05 13:15
2022-01-05 13:30
2022-01-05 13:45
2022-01-05 14:00
2022-01-05 14:15
2022-01-05 14:30
2022-01-05 14:45
2022-01-05 15:00
2022-01-05 15:15
2022-01-05 15:30
2022-01-05 15:45
2022-01-05 16:00
2022-01-05 16:15
2022-01-05 16:30
2022-01-05 16:45

## constraints
name | operator | is_setpoint | penalty
c_interiorair_up | st | 1 | 15
c_interiorair_down | gt | 1 | 15

## gen_constraint
t | c_interiorair_up,interiorair,s1 | c_interiorair_down,interiorair,s1 | c_interiorair_up,interiorair,s2 | c_interiorair_down,interiorair,s2 | c_interiorair_up,interiorair,s3 | c_interiorair_down,interiorair,s3
2022-01-05 08:00 | 298.15 | 292.15 | 298.15 | 292.15 | 298.15 | 292.15
2022-01-05 08:15 | 298.15 | 292.15 | 298.15 | 292.15 | 298.15 | 292.15
2022-01-05 08:30 | 298.15 | 292.15 | 298.15 | 292.15 | 298.15 | 292.15
2022-01-05 08:45 | 298.15 | 292.15 | 298.15 | 292.15 | 298.15 | 292.15
2022-01-05 09:00 | 298.15 | 292.15 | 298.15 | 292.15 | 298.15 | 292.15
2022-01-05 09:15 | 298.15 | 292.15 | 298.15 | 292.15 | 298.15 | 292.15
2022-01-05 09:30 | 298.15 | 292.15 | 298.15 | 292.15 | 298.15 | 292.15
2022-01-05 09:45 | 298.15 | 292.15 | 298.15 | 292.15 | 298.15 | 292.15
2022-01-05 10:00 | 298.15 | 292.15 | 298.15 | 292.15 | 298.15 | 292.15
2022-01-05 10:15 | 298.15 | 292.15 | 298.15 | 292.15 | 298.15 | 292.15
2022-01-05 10:30 | 298.15 | 292.15 | 298.15 | 292.15 | 298.15 | 292.15
2022-01-05 10:45 | 298.15 | 292.15 | 298.15 | 292.15 | 298.15 | 292.15
2022-01-05 11:00 | 298.15 | 292.15 | 298.15 | 292.15 | 298.15 | 292.15
2022-01-05 11:15 | 298.15 | 292.15 | 298.15 | 292.15 | 298.15 | 292.15
2022-01-05 11:30 | 298.15 | 292.15 | 298.15 | 292.15 | 298.15 | 292.15
2022-01-05 11:45 | 298.15 | 292.15 | 298.15 | 292.15 | 298.15 | 292.15
2022-01-05 12:00 | 298.15 | 292.15 | 298.15 | 292.15 | 298.15 | 292.15
2022-01-05 12:15 | 298.15 | 292.15 | 298.15 | 292.15 | 298.15 | 292.15
2022-01-05 12:30 | 298.15 | 292.15 | 298.15 | 292.15 | 298.15 | 292.15
2022-01-05 12:45 | 298.15 | 292.15 | 298.15 | 292.15 | 298.15 | 292.15
2022-01-05 13:00 | 298.15 | 292.15 | 298.15 | 292.15 | 298.15 | 292.15
2022-01-05 13:15 | 298.15 | 292.15 | 298.15 | 292.15 | 298.15 | 292.15
2022-01-05 13:30 | 298.15 | 292.15 | 298.15 | 292.15 | 298.15 | 292.15
2022-01-05 13:45 | 298.15 | 292.15 | 298.15 | 292.15 | 298.15 | 292.15
2022-01-05 14:00 | 298.15 | 292.15 | 298.15 | 292.15 | 298.15 | 292.15
2022-01-05 14:15 | 298.15 | 292.15 | 298.15 | 292.15 | 298.15 | 292.15
2022-01-05 14:30 | 298.15 | 292.15 | 298.15 | 292.15 | 298.15 | 292.15
2022-01-05 14:45 | 298.15 | 292.15 | 298.15 | 292.15 | 298.15 | 292.15
2022-01-05 15:00 | 298.15 | 292.15 | 298.15 | 292.15 | 298.15 | 292.15
2022-01-05 15:15 | 298.15 | 292.15 | 298.15 | 292.15 | 298.15 | 292.15
2022-01-05 15:30 | 298.15 | 292.15 | 298.15 | 292.15 | 298.15 | 292.15
2022-01-05 15:45 | 298.15 | 292.15 | 298.15 | 292.15 | 298.15 | 292.15
2022-01-05 16:00 | 298.15 | 292.15 | 298.15 | 292.15 | 298.15 | 292.15
2022-01-05 16:15 | 298.15 | 292.15 | 298.15 | 292.15 | 298.15 | 292.15
2022-01-05 16:30 | 298.15 | 292.15 | 298.15 | 292.15 | 298.15 | 292.15
2022-01-05 16:45 | 298.15 | 292.15 | 298.15 | 292.15 | 298.15 | 292.15

## node_delay
node1 | node2 | delay_t | min_flow | max_flow