## timeseries
t
2024-04-16
2024-04-16 01:00
2024-04-16 02:00
2024-04-16 03:00
2024-04-16 04:00
2024-04-16 05:00
2024-04-16 06:00
2024-04-16 07:00
2024-04-16 08:00
2024-04-16 09:00
2024-04-16 10:00
2024-04-16 11:00
2024-04-16 12:00
2024-04-16 13:00
2024-04-16 14:00
2024-04-16 15:00
2024-04-16 16:00
2024-04-16 17:00
2024-04-16 18:00
2024-04-16 19:00
2024-04-16 20:00
2024-04-16 21:00
2024-04-16 22:00
2024-04-16 23:00

## setup
parameter | value
use_market_bids | 1
use_reserves | 1
use_reserve_realisation | 1
use_node_dummy_variables | 1
node_dummy_variable_cost | 10000000
use_ramp_dummy_variables | 1
ramp_dummy_variable_cost | 10000000
common_timesteps | 0
common_scenario_name

## nodes
node | is_commodity | is_state | is_res | is_market | is_inflow | state_max | state_min | in_max | out_max | initial_state | state_loss_proportional | scenario_independent_state | is_temp | T_E_conversion | residual_value
ng | 1 | 0 | 0 | 0 | 0 | 0 | 0 | 0 | 0 | 0 | 0 | 0 | 0 | 1 | 0
elc | 0 | 0 | 0 | 0 | 0 | 0 | 0 | 0 | 0 | 0 | 0 | 0 | 0 | 1 | 0
heat_storage | 0 | 1 | 0 | 0 | 0 | 10 | 0 | 3 | 3 | 0 | 0.001 | 0 | 0 | 1 | 10
heat | 0 | 0 | 0 | 0 | 1 | 0 | 0 | 0 | 0 | 0 | 0 | 0 | 0 | 1 | 0
hp_source | 1 | 0 | 0 | 0 | 0 | 0 | 0 | 0 | 0 | 0 | 0 | 0 | 0 | 1 | 0

## processes
process | is_cf | is_cf_fix | is_online | is_res | conversion | eff | load_min | load_max | start_cost | min_online | min_offline | max_online | max_offline | initial_state | scenario_independent_online | delay
ngchp | 0 | 0 | 1 | 1 | 1 | 0.9 | 0.4 | 1 | 0 | 0 | 0 | 0 | 0 | 1 | 0 | 0
heat_pump_1 | 0 | 0 | 0 | 1 | 1 | 1 | 0 | 1 | 0 | 0 | 0 | 0 | 0 | 0 | 0 | 0
heat_pump_2 | 0 | 0 | 0 | 1 | 1 | 2 | 0 | 1 | 0 | 0 | 0 | 0 | 0 | 0 | 0 | 0
heat_sto_charge | 0 | 0 | 0 | 0 | 1 | 0.99 | 0 | 1 | 0 | 0 | 0 | 0 | 0 | 0 | 0 | 0
heat_sto_discharge | 0 | 0 | 0 | 0 | 1 | 0.99 | 0 | 1 | 0 | 0 | 0 | 0 | 0 | 0 | 0 | 0
solar_collector | 1 | 1 | 0 | 0 | 1 | 1 | 0 | 1 | 0 | 0 | 0 | 0 | 0 | 0 | 0 | 0
elc_boiler | 0 | 0 | 0 | 1 | 1 | 0.96 | 0 | 1 | 0 | 0 | 0 | 0 | 0 | 0 | 0 | 0

## groups
type | entity | group
node | elc | elc_n
process | ngchp | elc_g
process | heat_pump_1 | elc_g
process | heat_pump_2 | elc_g
process | heat_sto_charge | elc_g
process | heat_sto_discharge | elc_g
process | elc_boiler | elc_g

## efficiencies
process | 1 | 2 | 3 | 4 | 5 | 6 | 7 | 8 | 9 | 10

## process_topology
process | source_sink | node | conversion_coeff | capacity | VOM_cost | ramp_up | ramp_down | initial_load | initial_flow
ngchp | source | ng | 1 | 10 | 22 | 3 | 3 | 0.7 | 0.7
ngchp | sink | elc | 1 | 3 | 0 | 3 | 3 | 0.7 | 0.7
ngchp | sink | heat | 1 | 6 | 0 | 3 | 3 | 0.7 | 0.7
heat_pump_1 | source | elc | 1 | 3 | 15 | 5 | 5 | 0.7 | 0.7
heat_pump_1 | source | hp_source | 1 | 10 | 0 | 5 | 5 | 0.7 | 0.7
heat_pump_1 | sink | heat | 1 | 9 | 0 | 5 | 5 | 0.7 | 0.7
heat_pump_2 | source | elc | 1 | 3 | 15 | 5 | 5 | 0.7 | 0.7
heat_pump_2 | sink | heat | 1 | 9 | 0 | 5 | 5 | 0.7 | 0.7
heat_sto_charge | source | heat | 1 | 3 | 0 | 1 | 1 | 0.7 | 0.7
heat_sto_charge | sink | heat_storage | 1 | 3 | 0 | 1 | 1 | 0.7 | 0.7
heat_sto_discharge | source | heat_storage | 1 | 3 | 0 | 1 | 1 | 0.7 | 0.7
heat_sto_discharge | sink | heat | 1 | 3 | 0 | 1 | 1 | 0.7 | 0.7
solar_collector | sink | heat | 1 | 3 | 0 | 1 | 1 | 0.7 | 0.7
elc_boiler | source | elc | 1 | 5 | 15 | 10 | 10 | 0.7 | 0.7
elc_boiler | sink | heat | 1 | 5 | 0 | 10 | 10 | 0.7 | 0.7

## node_history
t
2024-04-16
2024-04-16 01:00
2024-04-16 02:00
2024-04-16 03:00
2024-04-16 04:00
2024-04-16 05:00
2024-04-16 06:00
2024-04-16 07:00
2024-04-16 08:00
2024-04-16 09:00
2024-04-16 10:00
2024-04-16 11:00
2024-04-16 12:00
2024-04-16 13:00
2024-04-16 14:00
2024-04-16 15:00
2024-04-16 16:00
2024-04-16 17:00
2024-04-16 18:00
2024-04-16 19:00
2024-04-16 20:00
2024-04-16 21:00
2024-04-16 22:00
2024-04-16 23:00

## node_delay
node1 | node2 | delay_t | min_flow | max_flow

## node_diffusion
node1 | node2 | diff_coeff

## reserve_type
type | ramp_factor

## cf
t | solar_collector,s1 | solar_collector,s2 | solar_collector,s3
2024-04-16 | 1 | 0.63 | 0.02
2024-04-16 01:00 | 0.96 | 0.56 | 0
2024-04-16 02:00 | 0.97 | 0.55 | 0.09
2024-04-16 03:00 | 1 | 0.46 | 0.11
2024-04-16 04:00 | 0.92 | 0.36 | 0.21
2024-04-16 05:00 | 0.89 | 0.28 | 0.11
2024-04-16 06:00 | 0.98 | 0.2 | 0.18
2024-04-16 07:00 | 1 | 0.28 | 0.19
2024-04-16 08:00 | 1 | 0.23 | 0.1
2024-04-16 09:00 | 0.98 | 0.23 | 0.02
2024-04-16 10:00 | 0.92 | 0.2 | 0
2024-04-16 11:00 | 0.86 | 0.2 | 0
2024-04-16 12:00 | 0.81 | 0.2 | 0.06
2024-04-16 13:00 | 0.82 | 0.26 | 0
2024-04-16 14:00 | 0.92 | 0.28 | 0.04
2024-04-16 15:00 | 1 | 0.37 | 0.1
2024-04-16 16:00 | 0.9 | 0.31 | 0.1
2024-04-16 17:00 | 0.97 | 0.31 | 0.02
2024-04-16 18:00 | 1 | 0.33 | 0.05
2024-04-16 19:00 | 0.95 | 0.32 | 0.14
2024-04-16 20:00 | 0.99 | 0.29 | 0.13
2024-04-16 21:00 | 1 | 0.2 | 0.07
2024-04-16 22:00 | 0.99 | 0.2 | 0.11
2024-04-16 23:00 | 0.89 | 0.2 | 0.16

## inflow
t | heat,s1 | heat,s2 | heat,s3
2024-04-16 | -10 | -11 | -13
2024-04-16 01:00 | -10.1 | -11.45 | -12.24
2024-04-16 02:00 | -9.18 | -11.91 | -12.85
2024-04-16 03:00 | -9.89 | -11.2 | -12.91
2024-04-16 04:00 | -9.63 | -10.89 | -12.88
2024-04-16 05:00 | -9.64 | -11.23 | -13.18
2024-04-16 06:00 | -8.85 | -10.61 | -13.16
2024-04-16 07:00 | -9.73 | -11.49 | -13.9
2024-04-16 08:00 | -9.98 | -10.5 | -14.03
2024-04-16 09:00 | -9.71 | -11.44 | -14.2
2024-04-16 10:00 | -8.99 | -11.01 | -14.03
2024-04-16 11:00 | -8.82 | -10.93 | -13.4
2024-04-16 12:00 | -9.56 | -10 | -13.77
2024-04-16 13:00 | -8.7 | -10.76 | -14.27
2024-04-16 14:00 | -7.81 | -11.2 | -14.17
2024-04-16 15:00 | -7.96 | -11.02 | -15
2024-04-16 16:00 | -8.65 | -10.32 | -15
2024-04-16 17:00 | -9.11 | -11.31 | -14.02
2024-04-16 18:00 | -9 | -11.99 | -14.91
2024-04-16 19:00 | -8.74 | -12.87 | -14.98
2024-04-16 20:00 | -8.64 | -12.16 | -14.45
2024-04-16 21:00 | -7.94 | -11.67 | -14.37
2024-04-16 22:00 | -7.92 | -11.66 | -14.09
2024-04-16 23:00 | -7.76 | -11.17 | -14.34

## inflow_blocks
t
1
2
3
4
5
6
7
8
9
10

## price
t | ng,ALL | hp_source,ALL
2024-04-16 | 25 | 0
2024-04-16 01:00 | 25 | 0
2024-04-16 02:00 | 25 | 0
2024-04-16 03:00 | 25 | 0
2024-04-16 04:00 | 25 | 0
2024-04-16 05:00 | 25 | 0
2024-04-16 06:00 | 25 | 0
2024-04-16 07:00 | 25 | 0
2024-04-16 08:00 | 25 | 0
2024-04-16 09:00 | 25 | 0
2024-04-16 10:00 | 25 | 0
2024-04-16 11:00 | 25 | 0
2024-04-16 12:00 | 25 | 0
2024-04-16 13:00 | 25 | 0
2024-04-16 14:00 | 25 | 0
2024-04-16 15:00 | 25 | 0
2024-04-16 16:00 | 25 | 0
2024-04-16 17:00 | 25 | 0
2024-04-16 18:00 | 25 | 0
2024-04-16 19:00 | 25 | 0
2024-04-16 20:00 | 25 | 0
2024-04-16 21:00 | 25 | 0
2024-04-16 22:00 | 25 | 0
2024-04-16 23:00 | 25 | 0

## markets
market | type | node | processgroup | direction | realisation | reserve_type | is_bid | is_limited | min_bid | max_bid | fee
npe | energy | elc | p1 | none | 0 | none | 1 | 0 | 0 | 0 | 0

## reserve_realisation
t
2024-04-16
2024-04-16 01:00
2024-04-16 02:00
2024-04-16 03:00
2024-04-16 04:00
2024-04-16 05:00
2024-04-16 06:00
2024-04-16 07:00
2024-04-16 08:00
2024-04-16 09:00
2024-04-16 10:00
2024-04-16 11:00
2024-04-16 12:00
2024-04-16 13:00
2024-04-16 14:00
2024-04-16 15:00
2024-04-16 16:00
2024-04-16 17:00
2024-04-16 18:00
2024-04-16 19:00
2024-04-16 20:00
2024-04-16 21:00
2024-04-16 22:00
2024-04-16 23:00

## market_prices
t | npe,s1 | npe,s2 | npe,s3
2024-04-16 | 16.43 | 24.25 | 17.77
2024-04-16 01:00 | 7.65 | 22.58 | 19.13
2024-04-16 02:00 | 2.13 | 24.53 | 20.42
2024-04-16 03:00 | 2.83 | 25.88 | 20.31
2024-04-16 04:00 | 3.54 | 26.54 | 45.485
2024-04-16 05:00 | 17.77 | 27.91 | 62.995
2024-04-16 06:00 | 17.89 | 49.56 | 77.465
2024-04-16 07:00 | 25.48 | 56.22 | 83.14
2024-04-16 08:00 | 24.24 | 50.22 | 83.025
2024-04-16 09:00 | 24.71 | 56.3 | 83.545
2024-04-16 10:00 | 26.74 | 56.23 | 81.41
2024-04-16 11:00 | 23.85 | 51.87 | 80.89
2024-04-16 12:00 | 25.45 | 56.43 | 77.045
2024-04-16 13:00 | 27.33 | 59.39 | 76.38
2024-04-16 14:00 | 25.36 | 56.43 | 80.925
2024-04-16 15:00 | 29.58 | 61.3 | 81.975
2024-04-16 16:00 | 28.88 | 63.32 | 85.38
2024-04-16 17:00 | 27.42 | 60.25 | 83.13
2024-04-16 18:00 | 28.31 | 51.93 | 76.64
2024-04-16 19:00 | 26.2 | 37.08 | 73.205
2024-04-16 20:00 | 28.77 | 36.79 | 65.675
2024-04-16 21:00 | 27.07 | 31.75 | 56.98
2024-04-16 22:00 | 27.35 | 29.15 | 42.255
2024-04-16 23:00 | 27.43 | 28.71 | 47.835

## balance_prices
t | npe,up,s1 | npe,up,s2 | npe,up,s3 | npe,dw,s1 | npe,dw,s2 | npe,dw,s3
2024-04-16 | 16.44 | 24.26 | 17.78 | 16.42 | 24.24 | 17.76
2024-04-16 01:00 | 7.66 | 22.59 | 19.14 | 7.64 | 22.57 | 19.12
2024-04-16 02:00 | 2.14 | 24.54 | 20.43 | 2.12 | 24.52 | 20.41
2024-04-16 03:00 | 2.84 | 25.89 | 20.32 | 2.82 | 25.87 | 20.3
2024-04-16 04:00 | 3.55 | 26.55 | 45.495 | 3.53 | 26.53 | 45.475
2024-04-16 05:00 | 17.78 | 27.92 | 63.005 | 17.76 | 27.9 | 62.985
2024-04-16 06:00 | 17.9 | 49.57 | 77.475 | 17.88 | 49.55 | 77.455
2024-04-16 07:00 | 25.49 | 56.23 | 83.15 | 25.47 | 56.21 | 83.13
2024-04-16 08:00 | 24.25 | 50.23 | 83.035 | 24.23 | 50.21 | 83.015
2024-04-16 09:00 | 24.72 | 56.31 | 83.555 | 24.7 | 56.29 | 83.535
2024-04-16 10:00 | 26.75 | 56.24 | 81.42 | 26.73 | 56.22 | 81.4
2024-04-16 11:00 | 23.86 | 51.88 | 80.9 | 23.84 | 51.86 | 80.88
2024-04-16 12:00 | 25.46 | 56.44 | 77.055 | 25.44 | 56.42 | 77.035
2024-04-16 13:00 | 27.34 | 59.4 | 76.39 | 27.32 | 59.38 | 76.37
2024-04-16 14:00 | 25.37 | 56.44 | 80.935 | 25.35 | 56.42 | 80.915
2024-04-16 15:00 | 29.59 | 61.31 | 81.985 | 29.57 | 61.29 | 81.965
2024-04-16 16:00 | 28.89 | 63.33 | 85.39 | 28.87 | 63.31 | 85.37
2024-04-16 17:00 | 27.43 | 60.26 | 83.14 | 27.41 | 60.24 | 83.12
2024-04-16 18:00 | 28.32 | 51.94 | 76.65 | 28.3 | 51.92 | 76.63
2024-04-16 19:00 | 26.21 | 37.09 | 73.215 | 26.19 | 37.07 | 73.195
2024-04-16 20:00 | 28.78 | 36.8 | 65.685 | 28.76 | 36.78 | 65.665
2024-04-16 21:00 | 27.08 | 31.76 | 56.99 | 27.06 | 31.74 | 56.97
2024-04-16 22:00 | 27.36 | 29.16 | 42.265 | 27.34 | 29.14 | 42.245
2024-04-16 23:00 | 27.44 | 28.72 | 47.845 | 27.42 | 28.7 | 47.825

## risk
parameter | value
alfa | 0.1
beta | 0

## scenarios
name | propability
s1 | 0.3
s2 | 0.4
s3 | 0.3

## fixed_ts
t
2024-04-16
2024-04-16 01:00
2024-04-16 02:00
2024-04-16 03:00
2024-04-16 04:00
2024-04-16 05:00
2024-04-16 06:00
2024-04-16 07:00
2024-04-16 08:00
2024-04-16 09:00
2024-04-16 10:00
2024-04-16 11:00
2024-04-16 12:00
2024-04-16 13:00
2024-04-16 14:00
2024-04-16 15:00
2024-04-16 16:00
2024-04-16 17:00
2024-04-16 18:00
2024-04-16 19:00
2024-04-16 20:00
2024-04-16 21:00
2024-04-16 22:00
2024-04-16 23:00

## eff_ts
t | heat_pump_2,s1 | heat_pump_2,s2 | heat_pump_2,s3
2024-04-16 | 1.95 | 2.1 | 1.75
2024-04-16 01:00 | 1.83 | 2.04 | 1.64
2024-04-16 02:00 | 1.93 | 2.14 | 1.57
2024-04-16 03:00 | 1.78 | 2.08 | 1.38
2024-04-16 04:00 | 1.92 | 2.05 | 1.43
2024-04-16 05:00 | 1.82 | 2.21 | 1.5
2024-04-16 06:00 | 1.77 | 2.06 | 1.52
2024-04-16 07:00 | 1.94 | 2.09 | 1.59
2024-04-16 08:00 | 1.82 | 2.19 | 1.44
2024-04-16 09:00 | 1.8 | 2.36 | 1.39
2024-04-16 10:00 | 1.78 | 2.55 | 1.47
2024-04-16 11:00 | 1.9 | 2.75 | 1.37
2024-04-16 12:00 | 2.03 | 2.84 | 1.25
2024-04-16 13:00 | 2.11 | 2.8 | 1.44
2024-04-16 14:00 | 2.21 | 2.83 | 1.45
2024-04-16 15:00 | 2.24 | 2.9 | 1.29
2024-04-16 16:00 | 2.34 | 2.78 | 1.17
2024-04-16 17:00 | 2.31 | 2.66 | 1.13
2024-04-16 18:00 | 2.35 | 2.71 | 1.31
2024-04-16 19:00 | 2.52 | 2.88 | 1.11
2024-04-16 20:00 | 2.51 | 2.85 | 1.07
2024-04-16 21:00 | 2.46 | 2.92 | 1.24
2024-04-16 22:00 | 2.51 | 2.73 | 1.41
2024-04-16 23:00 | 2.64 | 2.81 | 1.41

## cap_ts
t | heat_pump_1,hp_source,s1 | heat_pump_1,hp_source,s2 | heat_pump_1,hp_source,s3
2024-04-16 | 1.565 | 2.345 | 2.495
2024-04-16 01:00 | 1.615 | 2.445 | 2.545
2024-04-16 02:00 | 1.615 | 2.545 | 2.445
2024-04-16 03:00 | 1.765 | 2.495 | 2.495
2024-04-16 04:00 | 1.715 | 2.395 | 2.645
2024-04-16 05:00 | 1.615 | 2.545 | 2.545
2024-04-16 06:00 | 1.515 | 2.495 | 2.595
2024-04-16 07:00 | 1.615 | 2.645 | 2.495
2024-04-16 08:00 | 1.765 | 2.745 | 2.495
2024-04-16 09:00 | 1.715 | 2.795 | 2.445
2024-04-16 10:00 | 1.815 | 2.695 | 2.545
2024-04-16 11:00 | 1.965 | 2.695 | 2.395
2024-04-16 12:00 | 2.015 | 2.695 | 2.495
2024-04-16 13:00 | 1.965 | 2.795 | 2.645
2024-04-16 14:00 | 2.065 | 2.945 | 2.745
2024-04-16 15:00 | 2.065 | 2.895 | 2.795
2024-04-16 16:00 | 2.215 | 3.045 | 2.895
2024-04-16 17:00 | 2.315 | 3.195 | 2.945
2024-04-16 18:00 | 2.315 | 3.095 | 2.945
2024-04-16 19:00 | 2.365 | 3.045 | 3.045
2024-04-16 20:00 | 2.265 | 3.095 | 2.995
2024-04-16 21:00 | 2.365 | 2.945 | 2.895
2024-04-16 22:00 | 2.365 | 2.895 | 2.895
2024-04-16 23:00 | 2.515 | 2.945 | 2.795

## constraints
name | operator | is_setpoint | penalty
ngchp_c1 | eq | 0 | 0
hp1_c1 | eq | 0 | 0

## gen_constraint
t | ngchp_c1,ngchp,elc,s1 | ngchp_c1,ngchp,heat,s1 | ngchp_c1,s1 | ngchp_c1,ngchp,elc,s2 | ngchp_c1,ngchp,heat,s2 | ngchp_c1,s2 | ngchp_c1,ngchp,elc,s3 | ngchp_c1,ngchp,heat,s3 | ngchp_c1,s3 | hp1_c1,heat_pump_1,elc,s1 | hp1_c1,heat_pump_1,hp_source,s1 | hp1_c1,s1 | hp1_c1,heat_pump_1,elc,s2 | hp1_c1,heat_pump_1,hp_source,s2 | hp1_c1,s2 | hp1_c1,heat_pump_1,elc,s3 | hp1_c1,heat_pump_1,hp_source,s3 | hp1_c1,s3
2024-04-16 | -2 | 1 | 0 | -2 | 1 | 0 | -2 | 1 | 0 | -1 | 1 | 0 | -1 | 1 | 0 | -1 | 1 | 0
2024-04-16 01:00 | -2 | 1 | 0 | -2 | 1 | 0 | -2 | 1 | 0 | -1 | 1 | 0 | -1 | 1 | 0 | -1 | 1 | 0
2024-04-16 02:00 | -2 | 1 | 0 | -2 | 1 | 0 | -2 | 1 | 0 | -1 | 1 | 0 | -1 | 1 | 0 | -1 | 1 | 0
2024-04-16 03:00 | -2 | 1 | 0 | -2 | 1 | 0 | -2 | 1 | 0 | -1 | 1 | 0 | -1 | 1 | 0 | -1 | 1 | 0
2024-04-16 04:00 | -2 | 1 | 0 | -2 | 1 | 0 | -2 | 1 | 0 | -1 | 1 | 0 | -1 | 1 | 0 | -1 | 1 | 0
2024-04-16 05:00 | -2 | 1 | 0 | -2 | 1 | 0 | -2 | 1 | 0 | -1 | 1 | 0 | -1 | 1 | 0 | -1 | 1 | 0
2024-04-16 06:00 | -2 | 1 | 0 | -2 | 1 | 0 | -2 | 1 | 0 | -1 | 1 | 0 | -1 | 1 | 0 | -1 | 1 | 0
2024-04-16 07:00 | -2 | 1 | 0 | -2 | 1 | 0 | -2 | 1 | 0 | -1 | 1 | 0 | -1 | 1 | 0 | -1 | 1 | 0
2024-04-16 08:00 | -2 | 1 | 0 | -2 | 1 | 0 | -2 | 1 | 0 | -1 | 1 | 0 | -1 | 1 | 0 | -1 | 1 | 0
2024-04-16 09:00 | -2 | 1 | 0 | -2 | 1 | 0 | -2 | 1 | 0 | -1 | 1 | 0 | -1 | 1 | 0 | -1 | 1 | 0
2024-04-16 10:00 | -2 | 1 | 0 | -2 | 1 | 0 | -2 | 1 | 0 | -1 | 1 | 0 | -1 | 1 | 0 | -1 | 1 | 0
2024-04-16 11:00 | -2 | 1 | 0 | -2 | 1 | 0 | -2 | 1 | 0 | -1 | 1 | 0 | -1 | 1 | 0 | -1 | 1 | 0
2024-04-16 12:00 | -2 | 1 | 0 | -2 | 1 | 0 | -2 | 1 | 0 | -1 | 1 | 0 | -1 | 1 | 0 | -1 | 1 | 0
2024-04-16 13:00 | -2 | 1 | 0 | -2 | 1 | 0 | -2 | 1 | 0 | -1 | 1 | 0 | -1 | 1 | 0 | -1 | 1 | 0
2024-04-16 14:00 | -2 | 1 | 0 | -2 | 1 | 0 | -2 | 1 | 0 | -1 | 1 | 0 | -1 | 1 | 0 | -1 | 1 | 0
2024-04-16 15:00 | -2 | 1 | 0 | -2 | 1 | 0 | -2 | 1 | 0 | -1 | 1 | 0 | -1 | 1 | 0 | -1 | 1 | 0
2024-04-16 16:00 | -2 | 1 | 0 | -2 | 1 | 0 | -2 | 1 | 0 | -1 | 1 | 0 | -1 | 1 | 0 | -1 | 1 | 0
2024-04-16 17:00 | -2 | 1 | 0 | -2 | 1 | 0 | -2 | 1 | 0 | -1 | 1 | 0 | -1 | 1 | 0 | -1 | 1 | 0
2024-04-16 18:00 | -2 | 1 | 0 | -2 | 1 | 0 | -2 | 1 | 0 | -1 | 1 | 0 | -1 | 1 | 0 | -1 | 1 | 0
2024-04-16 19:00 | -2 | 1 | 0 | -2 | 1 | 0 | -2 | 1 | 0 | -1 | 1 | 0 | -1 | 1 | 0 | -1 | 1 | 0
2024-04-16 20:00 | -2 | 1 | 0 | -2 | 1 | 0 | -2 | 1 | 0 | -1 | 1 | 0 | -1 | 1 | 0 | -1 | 1 | 0
2024-04-16 21:00 | -2 | 1 | 0 | -2 | 1 | 0 | -2 | 1 | 0 | -1 | 1 | 0 | -1 | 1 | 0 | -1 | 1 | 0
2024-04-16 22:00 | -2 | 1 | 0 | -2 | 1 | 0 | -2 | 1 | 0 | -1 | 1 | 0 | -1 | 1 | 0 | -1 | 1 | 0
2024-04-16 23:00 | -2 | 1 | 0 | -2 | 1 | 0 | -2 | 1 | 0 | -1 | 1 | 0 | -1 | 1 | 0 | -1 | 1 | 0