## timeseries
t
2022-04-20
2022-04-20 01:00
2022-04-20 02:00
2022-04-20 03:00

## nodes
node | is_commodity | is_state | is_res | is_market | is_inflow | state_max | in_max | out_max | initial_state | state_loss_proportional | residual_value
ng | 1 | 0 | 0 | 0 | 0 | 0 | 0 | 0 | 0 | 0 | 0
elc | 0 | 1 | 0 | 0 | 0 | 10 | 3 | 3 | 10 | 0.001 | 0

## processes
process | is_cf | is_cf_fix | is_online | is_res | conversion | eff | load_min | load_max | start_cost | min_online | min_offline | max_online | max_offline | initial_state | delay
ngchp | 0 | 0 | 1 | 0 | 1 | 0.9 | 0.3 | 1 | 0 | 0 | 0 | 0 | 0 | 0 | 0
o_proc | 0 | 0 | 1 | 0 | 1 | 1 | 0 | 1 | 0 | 0 | 0 | 0 | 0 | 0 | 0

## groups
type | entity | group

## efficiencies
process | 1 | 2 | 3 | 4 | 5 | 6 | 7 | 8 | 9 | 10

## process_topology
process | source_sink | node | conversion_coeff | capacity | VOM_cost | ramp_up | ramp_down
ngchp | source | ng | 1 | 10 | 0 | 1 | 1
ngchp | sink | elc | 1 | 9 | 0 | 1 | 1
o_proc | source | ng | 1 | 10 | 0 | 1 | 1
o_proc | sink | elc | 1 | 10 | 0 | 1 | 1

## node_history
t | dh | dh2
2022-04-20
2022-04-20 01:00
2022-04-20 02:00
2022-04-20 03:00

## reserve_type
type | ramp_factor

## cf
t
2022-04-20
2022-04-20 01:00
2022-04-20 02:00
2022-04-20 03:00

## inflow
t
2022-04-20
2022-04-20 01:00
2022-04-20 02:00
2022-04-20 03:00

## price
t | ng, ALL
2022-04-20 | 5
2022-04-20 01:00 | 5
2022-04-20 02:00 | 5
2022-04-20 03:00 | 5

## markets
market | type | node | direction | realisation | reserve_type | is_bid | is_limited | min_bid | max_bid | fee
npe | energy | elc | none | 0 | none | 1 | 0 | 0 | 0 | 0

## market_prices
t | npe,s1 | npe,s2 | npe,s3
2022-04-20 | 48 | 72 | 24
2022-04-20 01:00 | 60 | 90 | 30
2022-04-20 02:00 | 58 | 87 | 29
2022-04-20 03:00 | 51 | 76.5 | 25.5

## balance_prices
t | npe,up,s1 | npe,up,s2 | npe,up,s3 | npe,dw,s1 | npe,dw,s2 | npe,dw,s3
2022-04-20 | 52.8 | 79.2 | 26.4 | 43.2 | 64.8 | 21.6
2022-04-20 01:00 | 66 | 99 | 33 | 54 | 81 | 27
2022-04-20 02:00 | 63.8 | 95.7 | 31.9 | 52.2 | 78.3 | 26.1
2022-04-20 03:00 | 56.1 | 84.15 | 28.05 | 45.9 | 68.85 | 22.95

## risk
parameter | value
alfa | 0.1
beta | 0

## scenarios
name | propability
s1 | 0.3
s2 | 0.5
s3 | 0.2

## fixed_ts
t
2022-04-20
2022-04-20 01:00
2022-04-20 02:00
2022-04-20 03:00

## eff_ts
t
2022-04-20
2022-04-20 01:00
2022-04-20 02:00
2022-04-20 03:00

## constraints
name | operator | is_setpoint | penalty
c_online | eq | 0 | 0
c_state | eq | 0 | 0

## gen_constraint
t | c_online,o_proc,s1 | c_online,o_proc,s2 | c_online,o_proc,s3 | c_online,ngchp,s1 | c_online,ngchp,s2 | c_online,ngchp,s3 | c_online,s1 | c_online,s2 | c_online,s3 | c_state,elc,s1 | c_state,elc,s2 | c_state,elc,s3 | c_state,s1 | c_state,s2 | c_state,s3
2022-04-20 | 1 | 1 | 1 | 1 | 1 | 1 | -1 | -1 | -1 | 0 | 0 | 0 | 0 | 0 | 0
2022-04-20 01:00 | 1 | 1 | 1 | 1 | 1 | 1 | -1 | -1 | -1 | 0 | 0 | 0 | 0 | 0 | 0
2022-04-20 02:00 | 1 | 1 | 1 | 1 | 1 | 1 | -1 | -1 | -1 | 1 | 1 | 1 | -5 | -5 | -5
2022-04-20 03:00 | 1 | 1 | 1 | 1 | 1 | 1 | -1 | -1 | -1 | 0 | 0 | 0 | 0 | 0 | 0

## cap_ts
t
2022-04-20
2022-04-20 01:00
2022-04-20 02:00
2022-04-20 03:00