## timeseries
t
2022-04-20
2022-04-20 01:00
2022-04-20 02:00
2022-04-20 03:00
2022-04-20 04:00
2022-04-20 05:00
2022-04-20 06:00
2022-04-20 07:00
2022-04-20 08:00
2022-04-20 09:00
2022-04-20 10:00
2022-04-20 11:00
2022-04-20 12:00
2022-04-20 13:00
2022-04-20 14:00
2022-04-20 15:00
2022-04-20 16:00
2022-04-20 17:00
2022-04-20 18:00
2022-04-20 19:00
2022-04-20 20:00
2022-04-20 21:00
2022-04-20 22:00
2022-04-20 23:00

## setup
parameter | value
use_market_bids | 1
use_reserves | 1
use_reserve_realisation | 1
use_node_dummy_variables | 1
use_ramp_dummy_variables | 1
node_dummy_variable_cost | 10000
ramp_dummy_variable_cost | 10000
common_timesteps | 0
common_scenario_name

## nodes
node | is_commodity | is_state | is_res | is_market | is_inflow | state_max | state_min | in_max | out_max | initial_state | state_loss_proportional | scenario_independent_state | is_temp | T_E_conversion | residual_value
ng | 1 | 0 | 0 | 0 | 0 | 0 | 0 | 0 | 0 | 0 | 0 | 0 | 0 | 1 | 0
elc | 0 | 0 | 1 | 0 | 0 | 0 | 0 | 0 | 0 | 0 | 0 | 0 | 0 | 1 | 0
dh | 0 | 1 | 0 | 0 | 0 | 10 | 0 | 3 | 3 | 10 | 0.001 | 0 | 0 | 1 | 0
h2 | 0 | 1 | 0 | 0 | 1 | 4 | 0 | 1 | 1 | 0 | 0 | 0 | 0 | 1 | 0
dh2 | 0 | 0 | 0 | 0 | 1 | 0 | 0 | 0 | 0 | 0 | 0 | 0 | 0 | 1 | 0

## processes
process | is_cf | is_cf_fix | is_online | is_res | conversion | eff | load_min | load_max | start_cost | min_online | min_offline | max_online | max_offline | initial_state | scenario_independent_online | delay
ngchp | 0 | 0 | 1 | 1 | 1 | 0.9 | 0.3 | 1 | 0 | 4 | 3 | 0 | 0 | 1 | 1 | 0
hp1 | 0 | 0 | 0 | 1 | 1 | 3 | 0 | 1 | 0 | 0 | 0 | 0 | 0 | 0 | 0 | 0
p2x1 | 0 | 0 | 0 | 1 | 1 | 0.7 | 0 | 1 | 0 | 0 | 0 | 0 | 0 | 0 | 0 | 0
pv1 | 1 | 1 | 0 | 0 | 1 | 1 | 0 | 1 | 0 | 0 | 0 | 0 | 0 | 0 | 0 | 0
pv2 | 1 | 0 | 0 | 0 | 1 | 1 | 0 | 1 | 0 | 0 | 0 | 0 | 0 | 0 | 0 | 0
dh_tra | 0 | 0 | 0 | 0 | 2 | 0.99 | 0 | 1 | 0 | 0 | 0 | 0 | 0 | 0 | 0 | 0

## groups
type | entity | group
process | ngchp | p1
process | hp1 | p1
process | p2x1 | p1
node | elc | elc_res

## efficiencies
process | 1 | 2 | 3 | 4 | 5 | 6 | 7 | 8 | 9 | 10
ngchp,op | 0.4 | 0.6 | 0.8 | 0.9 | 1
ngchp,eff | 0.8 | 0.78 | 0.75 | 0.7 | 0.65

## process_topology
process | source_sink | node | conversion_coeff | capacity | VOM_cost | ramp_up | ramp_down | initial_load | initial_flow
ngchp | source | ng | 1 | 20 | 3 | 0.5 | 0.5 | 0.6 | 0.6
ngchp | sink | dh | 1 | 10 | 0 | 0.5 | 0.5 | 0.6 | 0.6
ngchp | sink | elc | 1 | 8 | 0 | 0.5 | 0.5 | 0.6 | 0.6
hp1 | source | elc | 1 | 5 | 15 | 0.5 | 0.5 | 0.6 | 0.6
hp1 | sink | dh | 1 | 15 | 0.5 | 0.5 | 0.5 | 0.6 | 0.6
p2x1 | source | elc | 1 | 10 | 15 | 1 | 1 | 0.6 | 0.6
p2x1 | sink | h2 | 1 | 7 | 1 | 1 | 1 | 0.6 | 0.6
pv1 | sink | elc | 1 | 5 | 0.5 | 1 | 1 | 0.6 | 0.6
pv2 | sink | elc | 1 | 5 | 0.5 | 1 | 1 | 0.6 | 0.6
dh_tra | source | dh | 1 | 20 | 0 | 1 | 1 | 0.6 | 0.6
dh_tra | sink | dh2 | 1 | 20 | 0 | 1 | 1 | 0.6 | 0.6

## node_history
t
2022-04-20
2022-04-20 01:00
2022-04-20 02:00
2022-04-20 03:00
2022-04-20 04:00
2022-04-20 05:00
2022-04-20 06:00
2022-04-20 07:00
2022-04-20 08:00
2022-04-20 09:00
2022-04-20 10:00
2022-04-20 11:00
2022-04-20 12:00
2022-04-20 13:00
2022-04-20 14:00
2022-04-20 15:00
2022-04-20 16:00
2022-04-20 17:00
2022-04-20 18:00
2022-04-20 19:00
2022-04-20 20:00
2022-04-20 21:00
2022-04-20 22:00
2022-04-20 23:00

## node_delay
node1 | node2 | delay_t | min_flow | max_flow

## node_diffusion
node1 | node2 | diff_coeff

## reserve_type
type | ramp_factor
fast | 4
slow | 1

## cf
t | pv1,s1,s2,s3 | pv2,s1 | pv2,s2 | pv2,s3
2022-04-20 | 0 | 0 | 0 | 0
2022-04-20 01:00 | 0.4 | 0.4 | 0.4 | 0.4
2022-04-20 02:00 | 0.5 | 0.5 | 0.5 | 0.5
2022-04-20 03:00 | 0 | 0 | 0 | 0
2022-04-20 04:00 | 0.8 | 0.8 | 0.8 | 0.8
2022-04-20 05:00 | 1 | 1 | 1 | 1
2022-04-20 06:00 | 0.1 | 0.1 | 0.1 | 0.1
2022-04-20 07:00 | 0.6 | 0.6 | 0.6 | 0.6
2022-04-20 08:00 | 0.4 | 0.4 | 0.4 | 0.4
2022-04-20 09:00 | 0.6 | 0.6 | 0.6 | 0.6
2022-04-20 10:00 | 0.7 | 0.7 | 0.7 | 0.7
2022-04-20 11:00 | 0.1 | 0.1 | 0.1 | 0.1
2022-04-20 12:00 | 0.1 | 0.1 | 0.1 | 0.1
2022-04-20 13:00 | 0.8 | 0.8 | 0.8 | 0.8
2022-04-20 14:00 | 0.9 | 0.9 | 0.9 | 0.9
2022-04-20 15:00 | 0.2 | 0.2 | 0.2 | 0.2
2022-04-20 16:00 | 0.4 | 0.4 | 0.4 | 0.4
2022-04-20 17:00 | 0.6 | 0.6 | 0.6 | 0.6
2022-04-20 18:00 | 0.7 | 0.7 | 0.7 | 0.7
2022-04-20 19:00 | 0.7 | 0.7 | 0.7 | 0.7
2022-04-20 20:00 | 0.6 | 0.6 | 0.6 | 0.6
2022-04-20 21:00 | 0.7 | 0.7 | 0.7 | 0.7
2022-04-20 22:00 | 0.1 | 0.1 | 0.1 | 0.1
2022-04-20 23:00 | 0.6 | 0.6 | 0.6 | 0.6

## inflow
t | dh2,s1 | h2,s1 | dh2,s2 | h2,s2 | dh2,s3 | h2,s3
2022-04-20 | -5 | -5 | -5 | -5 | -5 | -5
2022-04-20 01:00 | -5 | -5 | -5 | -5 | -5 | -5
2022-04-20 02:00 | -4 | -6 | -4 | -6 | -4 | -6
2022-04-20 03:00 | -2 | -3 | -2 | -3 | -2 | -3
2022-04-20 04:00 | -7 | -4 | -7 | -4 | -7 | -4
2022-04-20 05:00 | -5 | -5 | -5 | -5 | -5 | -5
2022-04-20 06:00 | -14 | 0 | -14 | 0 | -14 | 0
2022-04-20 07:00 | -20 | -2 | -20 | -2 | -20 | -2
2022-04-20 08:00 | -13 | -2 | -13 | -2 | -13 | -2
2022-04-20 09:00 | -12 | -5 | -12 | -5 | -12 | -5
2022-04-20 10:00 | -13 | -2 | -13 | -2 | -13 | -2
2022-04-20 11:00 | -14 | -6 | -14 | -6 | -14 | -6
2022-04-20 12:00 | -18 | -4 | -18 | -4 | -18 | -4
2022-04-20 13:00 | -14 | -3 | -14 | -3 | -14 | -3
2022-04-20 14:00 | -15 | -5 | -15 | -5 | -15 | -5
2022-04-20 15:00 | -14 | -1 | -14 | -1 | -14 | -1
2022-04-20 16:00 | -20 | -5 | -20 | -5 | -20 | -5
2022-04-20 17:00 | -20 | -4 | -20 | -4 | -20 | -4
2022-04-20 18:00 | -20 | 0 | -20 | 0 | -20 | 0
2022-04-20 19:00 | -20 | -1 | -20 | -1 | -20 | -1
2022-04-20 20:00 | -16 | -4 | -16 | -4 | -16 | -4
2022-04-20 21:00 | -14 | -5 | -14 | -5 | -14 | -5
2022-04-20 22:00 | -11 | -1 | -11 | -1 | -11 | -1
2022-04-20 23:00 | -9 | -3 | -9 | -3 | -9 | -3

## inflow_blocks
t
1
2
3
4
5
6
7
8
9
10

## price
t | ng, ALL
2022-04-20 | 12
2022-04-20 01:00 | 12
2022-04-20 02:00 | 12
2022-04-20 03:00 | 12
2022-04-20 04:00 | 12
2022-04-20 05:00 | 12
2022-04-20 06:00 | 12
2022-04-20 07:00 | 12
2022-04-20 08:00 | 12
2022-04-20 09:00 | 12
2022-04-20 10:00 | 12
2022-04-20 11:00 | 12
2022-04-20 12:00 | 12
2022-04-20 13:00 | 12
2022-04-20 14:00 | 12
2022-04-20 15:00 | 12
2022-04-20 16:00 | 12
2022-04-20 17:00 | 12
2022-04-20 18:00 | 12
2022-04-20 19:00 | 12
2022-04-20 20:00 | 12
2022-04-20 21:00 | 12
2022-04-20 22:00 | 12
2022-04-20 23:00 | 12

## markets
market | type | node | processgroup | direction | reserve_type | is_bid | is_limited | min_bid | max_bid | fee
npe | energy | elc | p1 | none | none | 1 | 0 | 0 | 0 | 0
fcr_n | reserve | elc_res | p1 | up_down | fast | 1 | 1 | 0.5 | 10 | 50
fcr_up | reserve | elc_res | p1 | res_up | slow | 1 | 0 | 0 | 0 | 0
fcr_dn | reserve | elc_res | p1 | res_down | slow | 1 | 1 | 0.5 | 5 | 50

## reserve_realisation
t | fcr_n,s1 | fcr_n,s2 | fcr_n,s3 | fcr_up,s1 | fcr_up,s2 | fcr_up,s3 | fcr_dn,s1 | fcr_dn,s2 | fcr_dn,s3
2022-04-20 | 0.2 | 0.3 | 0.2 | 0.2 | 0.3 | 0.2 | 0.2 | 0.3 | 0.2
2022-04-20 01:00 | 0.2 | 0.3 | 0.2 | 0.2 | 0.3 | 0.2 | 0.2 | 0.3 | 0.2
2022-04-20 02:00 | 0.2 | 0.3 | 0.2 | 0.2 | 0.3 | 0.2 | 0.2 | 0.3 | 0.2
2022-04-20 03:00 | 0.2 | 0.3 | 0.2 | 0.2 | 0.3 | 0.2 | 0.2 | 0.3 | 0.2
2022-04-20 04:00 | 0.2 | 0.3 | 0.2 | 0.2 | 0.3 | 0.2 | 0.2 | 0.3 | 0.2
2022-04-20 05:00 | 0.2 | 0.3 | 0.2 | 0.2 | 0.3 | 0.2 | 0.2 | 0.3 | 0.2
2022-04-20 06:00 | 0.2 | 0.3 | 0.2 | 0.2 | 0.3 | 0.2 | 0.2 | 0.3 | 0.2
2022-04-20 07:00 | 0.2 | 0.3 | 0.2 | 0.2 | 0.3 | 0.2 | 0.2 | 0.3 | 0.2
2022-04-20 08:00 | 0.2 | 0.3 | 0.2 | 0.2 | 0.3 | 0.2 | 0.2 | 0.3 | 0.2
2022-04-20 09:00 | 0.2 | 0.3 | 0.2 | 0.2 | 0.3 | 0.2 | 0.2 | 0.3 | 0.2
2022-04-20 10:00 | 0.2 | 0.3 | 0.2 | 0.2 | 0.3 | 0.2 | 0.2 | 0.3 | 0.2
2022-04-20 11:00 | 0.2 | 0.3 | 0.2 | 0.2 | 0.3 | 0.2 | 0.2 | 0.3 | 0.2
2022-04-20 12:00 | 0.2 | 0.3 | 0.2 | 0.2 | 0.3 | 0.2 | 0.2 | 0.3 | 0.2
2022-04-20 13:00 | 0.2 | 0.3 | 0.2 | 0.2 | 0.3 | 0.2 | 0.2 | 0.3 | 0.2
2022-04-20 14:00 | 0.2 | 0.3 | 0.2 | 0.2 | 0.3 | 0.2 | 0.2 | 0.3 | 0.2
2022-04-20 15:00 | 0.2 | 0.3 | 0.2 | 0.2 | 0.3 | 0.2 | 0.2 | 0.3 | 0.2
2022-04-20 16:00 | 0.2 | 0.3 | 0.2 | 0.2 | 0.3 | 0.2 | 0.2 | 0.3 | 0.2
2022-04-20 17:00 | 0.2 | 0.3 | 0.2 | 0.2 | 0.3 | 0.2 | 0.2 | 0.3 | 0.2
2022-04-20 18:00 | 0.2 | 0.3 | 0.2 | 0.2 | 0.3 | 0.2 | 0.2 | 0.3 | 0.2
2022-04-20 19:00 | 0.2 | 0.3 | 0.2 | 0.2 | 0.3 | 0.2 | 0.2 | 0.3 | 0.2
2022-04-20 20:00 | 0.2 | 0.3 | 0.2 | 0.2 | 0.3 | 0.2 | 0.2 | 0.3 | 0.2
2022-04-20 21:00 | 0.2 | 0.3 | 0.2 | 0.2 | 0.3 | 0.2 | 0.2 | 0.3 | 0.2
2022-04-20 22:00 | 0.2 | 0.3 | 0.2 | 0.2 | 0.3 | 0.2 | 0.2 | 0.3 | 0.2
2022-04-20 23:00 | 0.2 | 0.3 | 0.2 | 0.2 | 0.3 | 0.2 | 0.2 | 0.3 | 0.2

## market_prices
t | npe,s1 | fcr_n,s1 | fcr_up,s1 | fcr_dn,s1 | npe,s2 | fcr_n,s2 | fcr_up,s2 | fcr_dn,s2 | npe,s3 | fcr_n,s3 | fcr_up,s3 | fcr_dn,s3
2022-04-20 | 48 | 5 | 4 | 12 | 72 | 6 | 4.8 | 14.4 | 24 | 0 | 0 | 0
2022-04-20 01:00 | 60 | 34 | 56 | 71 | 90 | 40.8 | 67.2 | 85.2 | 30 | 0 | 0 | 0
2022-04-20 02:00 | 58 | 92 | 44 | 42 | 87 | 110.4 | 52.8 | 50.4 | 29 | 0 | 0 | 0
2022-04-20 03:00 | 51 | 66 | 86 | 39 | 76.5 | 79.2 | 103.2 | 46.8 | 25.5 | 0 | 0 | 0
2022-04-20 04:00 | 37 | 64 | 10 | 78 | 55.5 | 76.8 | 12 | 93.6 | 18.5 | 0 | 0 | 0
2022-04-20 05:00 | 34 | 7 | 5 | 100 | 51 | 8.4 | 6 | 120 | 17 | 0 | 0 | 0
2022-04-20 06:00 | 45 | 92 | 12 | 7 | 67.5 | 110.4 | 14.4 | 8.4 | 22.5 | 0 | 0 | 0
2022-04-20 07:00 | 41 | 94 | 50 | 49 | 61.5 | 112.8 | 60 | 58.8 | 20.5 | 0 | 0 | 0
2022-04-20 08:00 | 55 | 87 | 99 | 94 | 82.5 | 104.4 | 118.8 | 112.8 | 27.5 | 0 | 0 | 0
2022-04-20 09:00 | 59 | 3 | 78 | 88 | 88.5 | 3.6 | 93.6 | 105.6 | 29.5 | 0 | 0 | 0
2022-04-20 10:00 | 60 | 44 | 25 | 24 | 90 | 52.8 | 30 | 28.8 | 30 | 0 | 0 | 0
2022-04-20 11:00 | 41 | 99 | 66 | 75 | 61.5 | 118.8 | 79.2 | 90 | 20.5 | 0 | 0 | 0
2022-04-20 12:00 | 46 | 60 | 15 | 40 | 69 | 72 | 18 | 48 | 23 | 0 | 0 | 0
2022-04-20 13:00 | 38 | 91 | 79 | 95 | 57 | 109.2 | 94.8 | 114 | 19 | 0 | 0 | 0
2022-04-20 14:00 | 46 | 67 | 60 | 71 | 69 | 80.4 | 72 | 85.2 | 23 | 0 | 0 | 0
2022-04-20 15:00 | 45 | 85 | 70 | 19 | 67.5 | 102 | 84 | 22.8 | 22.5 | 0 | 0 | 0
2022-04-20 16:00 | 41 | 42 | 21 | 79 | 61.5 | 50.4 | 25.2 | 94.8 | 20.5 | 0 | 0 | 0
2022-04-20 17:00 | 46 | 71 | 78 | 38 | 69 | 85.2 | 93.6 | 45.6 | 23 | 0 | 0 | 0
2022-04-20 18:00 | 52 | 76 | 79 | 39 | 78 | 91.2 | 94.8 | 46.8 | 26 | 0 | 0 | 0
2022-04-20 19:00 | 56 | 70 | 28 | 1 | 84 | 84 | 33.6 | 1.2 | 28 | 0 | 0 | 0
2022-04-20 20:00 | 33 | 74 | 9 | 23 | 49.5 | 88.8 | 10.8 | 27.6 | 16.5 | 0 | 0 | 0
2022-04-20 21:00 | 43 | 84 | 32 | 47 | 64.5 | 100.8 | 38.4 | 56.4 | 21.5 | 0 | 0 | 0
2022-04-20 22:00 | 57 | 59 | 40 | 24 | 85.5 | 70.8 | 48 | 28.8 | 28.5 | 0 | 0 | 0
2022-04-20 23:00 | 32 | 65 | 53 | 96 | 48 | 78 | 63.6 | 115.2 | 16 | 0 | 0 | 0

## balance_prices
t | npe,up,s1 | npe,up,s2 | npe,up,s3 | npe,dw,s1 | npe,dw,s2 | npe,dw,s3
2022-04-20 | 52.8 | 79.2 | 26.4 | 43.2 | 64.8 | 21.6
2022-04-20 01:00 | 66 | 99 | 33 | 54 | 81 | 27
2022-04-20 02:00 | 63.8 | 95.7 | 31.9 | 52.2 | 78.3 | 26.1
2022-04-20 03:00 | 56.1 | 84.15 | 28.05 | 45.9 | 68.85 | 22.95
2022-04-20 04:00 | 40.7 | 61.05 | 20.35 | 33.3 | 49.95 | 16.65
2022-04-20 05:00 | 37.4 | 56.1 | 18.7 | 30.6 | 45.9 | 15.3
2022-04-20 06:00 | 49.5 | 74.25 | 24.75 | 40.5 | 60.75 | 20.25
2022-04-20 07:00 | 45.1 | 67.65 | 22.55 | 36.9 | 55.35 | 18.45
2022-04-20 08:00 | 60.5 | 90.75 | 30.25 | 49.5 | 74.25 | 24.75
2022-04-20 09:00 | 64.9 | 97.35 | 32.45 | 53.1 | 79.65 | 26.55
2022-04-20 10:00 | 66 | 99 | 33 | 54 | 81 | 27
2022-04-20 11:00 | 45.1 | 67.65 | 22.55 | 36.9 | 55.35 | 18.45
2022-04-20 12:00 | 50.6 | 75.9 | 25.3 | 41.4 | 62.1 | 20.7
2022-04-20 13:00 | 41.8 | 62.7 | 20.9 | 34.2 | 51.3 | 17.1
2022-04-20 14:00 | 50.6 | 75.9 | 25.3 | 41.4 | 62.1 | 20.7
2022-04-20 15:00 | 49.5 | 74.25 | 24.75 | 40.5 | 60.75 | 20.25
2022-04-20 16:00 | 45.1 | 67.65 | 22.55 | 36.9 | 55.35 | 18.45
2022-04-20 17:00 | 50.6 | 75.9 | 25.3 | 41.4 | 62.1 | 20.7
2022-04-20 18:00 | 57.2 | 85.8 | 28.6 | 46.8 | 70.2 | 23.4
2022-04-20 19:00 | 61.6 | 92.4 | 30.8 | 50.4 | 75.6 | 25.2
2022-04-20 20:00 | 36.3 | 54.45 | 18.15 | 29.7 | 44.55 | 14.85
2022-04-20 21:00 | 47.3 | 70.95 | 23.65 | 38.7 | 58.05 | 19.35
2022-04-20 22:00 | 62.7 | 94.05 | 31.35 | 51.3 | 76.95 | 25.65
2022-04-20 23:00 | 35.2 | 52.8 | 17.6 | 28.8 | 43.2 | 14.4

## reserve_activation_price
t | fcr_n,s1 | fcr_n,s2 | fcr_n,s3 | fcr_up,s1 | fcr_up,s2 | fcr_up,s3 | fcr_dn,s1 | fcr_dn,s2 | fcr_dn,s3
2022-04-20 | 0 | 0 | 0 | 0 | 0 | 0 | 0 | 0 | 0
2022-04-20 01:00 | 0 | 0 | 0 | 0 | 0 | 0 | 0 | 0 | 0
2022-04-20 02:00 | 0 | 0 | 0 | 0 | 0 | 0 | 0 | 0 | 0
2022-04-20 03:00 | 0 | 0 | 0 | 0 | 0 | 0 | 0 | 0 | 0
2022-04-20 04:00 | 0 | 0 | 0 | 0 | 0 | 0 | 0 | 0 | 0
2022-04-20 05:00 | 0 | 0 | 0 | 0 | 0 | 0 | 0 | 0 | 0
2022-04-20 06:00 | 0 | 0 | 0 | 0 | 0 | 0 | 0 | 0 | 0
2022-04-20 07:00 | 0 | 0 | 0 | 0 | 0 | 0 | 0 | 0 | 0
2022-04-20 08:00 | 0 | 0 | 0 | 0 | 0 | 0 | 0 | 0 | 0
2022-04-20 09:00 | 0 | 0 | 0 | 0 | 0 | 0 | 0 | 0 | 0
2022-04-20 10:00 | 0 | 0 | 0 | 0 | 0 | 0 | 0 | 0 | 0
2022-04-20 11:00 | 0 | 0 | 0 | 0 | 0 | 0 | 0 | 0 | 0
2022-04-20 12:00 | 0 | 0 | 0 | 0 | 0 | 0 | 0 | 0 | 0
2022-04-20 13:00 | 0 | 0 | 0 | 0 | 0 | 0 | 0 | 0 | 0
2022-04-20 14:00 | 0 | 0 | 0 | 0 | 0 | 0 | 0 | 0 | 0
2022-04-20 15:00 | 0 | 0 | 0 | 0 | 0 | 0 | 0 | 0 | 0
2022-04-20 16:00 | 0 | 0 | 0 | 0 | 0 | 0 | 0 | 0 | 0
2022-04-20 17:00 | 0 | 0 | 0 | 0 | 0 | 0 | 0 | 0 | 0
2022-04-20 18:00 | 0 | 0 | 0 | 0 | 0 | 0 | 0 | 0 | 0
2022-04-20 19:00 | 0 | 0 | 0 | 0 | 0 | 0 | 0 | 0 | 0
2022-04-20 20:00 | 0 | 0 | 0 | 0 | 0 | 0 | 0 | 0 | 0
2022-04-20 21:00 | 0 | 0 | 0 | 0 | 0 | 0 | 0 | 0 | 0
2022-04-20 22:00 | 0 | 0 | 0 | 0 | 0 | 0 | 0 | 0 | 0
2022-04-20 23:00 | 0 | 0 | 0 | 0 | 0 | 0 | 0 | 0 | 0

## risk
parameter | value
alfa | 0.1
beta | 0.2

## scenarios
name | propability
s1 | 0.3
s2 | 0.5
s3 | 0.2

## fixed_ts
t
2022-04-20
2022-04-20 01:00
2022-04-20 02:00
2022-04-20 03:00
2022-04-20 04:00
2022-04-20 05:00
2022-04-20 06:00
2022-04-20 07:00
2022-04-20 08:00
2022-04-20 09:00
2022-04-20 10:00
2022-04-20 11:00
2022-04-20 12:00
2022-04-20 13:00
2022-04-20 14:00
2022-04-20 15:00
2022-04-20 16:00
2022-04-20 17:00
2022-04-20 18:00
2022-04-20 19:00
2022-04-20 20:00
2022-04-20 21:00
2022-04-20 22:00
2022-04-20 23:00

## eff_ts
t | heat_pump_1,s1 | heat_pump_1,s2 | heat_pump_1,s3
2022-04-20 | 3 | 3 | 3
2022-04-20 01:00 | 3.5 | 3.5 | 3.5
2022-04-20 02:00 | 3.5 | 3.5 | 3.5
2022-04-20 03:00 | 3.4 | 3.4 | 3.4
2022-04-20 04:00 | 3.3 | 3.3 | 3.3
2022-04-20 05:00 | 3.2 | 3.2 | 3.2
2022-04-20 06:00 | 3.1 | 3.1 | 3.1
2022-04-20 07:00 | 3 | 3 | 3
2022-04-20 08:00 | 2.5 | 2.5 | 2.5
2022-04-20 09:00 | 2.5 | 2.5 | 2.5
2022-04-20 10:00 | 2.5 | 2.5 | 2.5
2022-04-20 11:00 | 2.5 | 2.5 | 2.5
2022-04-20 12:00 | 2.5 | 2.5 | 2.5
2022-04-20 13:00 | 2.5 | 2.5 | 2.5
2022-04-20 14:00 | 2.5 | 2.5 | 2.5
2022-04-20 15:00 | 2.5 | 2.5 | 2.5
2022-04-20 16:00 | 2.5 | 2.5 | 2.5
2022-04-20 17:00 | 4 | 4 | 4
2022-04-20 18:00 | 4 | 4 | 4
2022-04-20 19:00 | 4 | 4 | 4
2022-04-20 20:00 | 4 | 4 | 4
2022-04-20 21:00 | 3.5 | 3.5 | 3.5
2022-04-20 22:00 | 3.5 | 3.5 | 3.5
2022-04-20 23:00 | 3.5 | 3.5 | 3.5

## constraints
name | operator | is_setpoint | penalty
c1 | eq | 0 | 0

## gen_constraint
t | c1,ngchp,elc,s1 | c1,ngchp,elc,s2 | c1,ngchp,elc,s3 | c1,ngchp,dh,s1 | c1,ngchp,dh,s2 | c1,ngchp,dh,s3 | c1,s1 | c1,s2 | c1,s3
2022-04-20 | 1 | 1 | 1 | -0.8 | -0.8 | -0.8 | 0 | 0 | 0
2022-04-20 01:00 | 1 | 1 | 1 | -0.8 | -0.8 | -0.8 | 0 | 0 | 0
2022-04-20 02:00 | 1 | 1 | 1 | -0.8 | -0.8 | -0.8 | 0 | 0 | 0
2022-04-20 03:00 | 1 | 1 | 1 | -0.8 | -0.8 | -0.8 | 0 | 0 | 0
2022-04-20 04:00 | 1 | 1 | 1 | -0.8 | -0.8 | -0.8 | 0 | 0 | 0
2022-04-20 05:00 | 1 | 1 | 1 | -0.8 | -0.8 | -0.8 | 0 | 0 | 0
2022-04-20 06:00 | 1 | 1 | 1 | -0.8 | -0.8 | -0.8 | 0 | 0 | 0
2022-04-20 07:00 | 1 | 1 | 1 | -0.8 | -0.8 | -0.8 | 0 | 0 | 0
2022-04-20 08:00 | 1 | 1 | 1 | -0.8 | -0.8 | -0.8 | 0 | 0 | 0
2022-04-20 09:00 | 1 | 1 | 1 | -0.8 | -0.8 | -0.8 | 0 | 0 | 0
2022-04-20 10:00 | 1 | 1 | 1 | -0.8 | -0.8 | -0.8 | 0 | 0 | 0
2022-04-20 11:00 | 1 | 1 | 1 | -0.8 | -0.8 | -0.8 | 0 | 0 | 0
2022-04-20 12:00 | 1 | 1 | 1 | -0.8 | -0.8 | -0.8 | 0 | 0 | 0
2022-04-20 13:00 | 1 | 1 | 1 | -0.8 | -0.8 | -0.8 | 0 | 0 | 0
2022-04-20 14:00 | 1 | 1 | 1 | -0.8 | -0.8 | -0.8 | 0 | 0 | 0
2022-04-20 15:00 | 1 | 1 | 1 | -0.8 | -0.8 | -0.8 | 0 | 0 | 0
2022-04-20 16:00 | 1 | 1 | 1 | -0.8 | -0.8 | -0.8 | 0 | 0 | 0
2022-04-20 17:00 | 1 | 1 | 1 | -0.8 | -0.8 | -0.8 | 0 | 0 | 0
2022-04-20 18:00 | 1 | 1 | 1 | -0.8 | -0.8 | -0.8 | 0 | 0 | 0
2022-04-20 19:00 | 1 | 1 | 1 | -0.8 | -0.8 | -0.8 | 0 | 0 | 0
2022-04-20 20:00 | 1 | 1 | 1 | -0.8 | -0.8 | -0.8 | 0 | 0 | 0
2022-04-20 21:00 | 1 | 1 | 1 | -0.8 | -0.8 | -0.8 | 0 | 0 | 0
2022-04-20 22:00 | 1 | 1 | 1 | -0.8 | -0.8 | -0.8 | 0 | 0 | 0
2022-04-20 23:00 | 1 | 1 | 1 | -0.8 | -0.8 | -0.8 | 0 | 0 | 0

## cap_ts
t | hp1,elc,s1 | hp1,elc,s2 | hp1,elc,s3
2022-04-20 | 5 | 5 | 5
2022-04-20 01:00 | 4.2857 | 4.2857 | 4.2857
2022-04-20 02:00 | 4.2857 | 4.2857 | 4.2857
2022-04-20 03:00 | 4.4118 | 4.4118 | 4.4118
2022-04-20 04:00 | 4.5455 | 4.5455 | 4.5455
2022-04-20 05:00 | 4.6875 | 4.6875 | 4.6875
2022-04-20 06:00 | 4.8387 | 4.8387 | 4.8387
2022-04-20 07:00 | 5 | 5 | 5
2022-04-20 08:00 | 6 | 6 | 6
2022-04-20 09:00 | 6 | 6 | 6
2022-04-20 10:00 | 6 | 6 | 6
2022-04-20 11:00 | 6 | 6 | 6
2022-04-20 12:00 | 6 | 6 | 6
2022-04-20 13:00 | 6 | 6 | 6
2022-04-20 14:00 | 6 | 6 | 6
2022-04-20 15:00 | 6 | 6 | 6
2022-04-20 16:00 | 6 | 6 | 6
2022-04-20 17:00 | 3.75 | 3.75 | 3.75
2022-04-20 18:00 | 3.75 | 3.75 | 3.75
2022-04-20 19:00 | 3.75 | 3.75 | 3.75
2022-04-20 20:00 | 3.75 | 3.75 | 3.75
2022-04-20 21:00 | 4.2857 | 4.2857 | 4.2857
2022-04-20 22:00 | 4.2857 | 4.2857 | 4.2857
2022-04-20 23:00 | 4.2857 | 4.2857 | 4.2857