## timeseries
t
2022-04-20
2022-04-20 01:00
2022-04-20 02:00
2022-04-20 03:00
2022-04-20 04:00

## setup
parameter | value
use_market_bids | 1
use_reserves | 1
use_reserve_realisation | 1
use_node_dummy_variables | 1
use_ramp_dummy_variables | 1
common_timesteps | 3
common_scenario_name | ALL

## nodes
node | is_commodity | is_state | is_res | is_market | is_inflow | state_max | state_min | in_max | out_max | initial_state | state_loss_proportional | scenario_independent_state | is_temp | T_E_conversion | residual_value
ng | 1 | 0 | 0 | 0 | 0 | 0 | 0 | 0 | 0 | 0 | 0 | 0 | 0 | 1 | 0
elc | 0 | 0 | 1 | 0 | 0 | 0 | 0 | 0 | 0 | 0 | 0 | 0 | 0 | 1 | 0
dh | 0 | 1 | 0 | 0 | 0 | 10 | 0 | 3 | 3 | 10 | 0.001 | 0 | 0 | 1 | 0
h2 | 0 | 1 | 0 | 0 | 1 | 4 | 0 | 1 | 1 | 0 | 0 | 0 | 0 | 1 | 0
dh2 | 0 | 0 | 0 | 0 | 1 | 0 | 0 | 0 | 0 | 0 | 0 | 0 | 0 | 1 | 0

## processes
process | is_cf | is_cf_fix | is_online | is_res | conversion | eff | load_min | load_max | start_cost | min_online | min_offline | max_online | max_offline | initial_state | scenario_independent_online | delay
ngchp | 0 | 0 | 1 | 1 | 1 | 0.9 | 0.3 | 1 | 0 | 4 | 3 | 0 | 0 | 1 | 0 | 0
hp1 | 0 | 0 | 0 | 1 | 1 | 3 | 0 | 1 | 0 | 0 | 0 | 0 | 0 | 0 | 0 | 0
p2x1 | 0 | 0 | 0 | 1 | 1 | 0.7 | 0 | 1 | 0 | 0 | 0 | 0 | 0 | 0 | 0 | 0
pv1 | 1 | 1 | 0 | 0 | 1 | 1 | 0 | 1 | 0 | 0 | 0 | 0 | 0 | 0 | 0 | 0
pv2 | 1 | 0 | 0 | 0 | 1 | 1 | 0 | 1 | 0 | 0 | 0 | 0 | 0 | 0 | 0 | 0
dh_tra | 0 | 0 | 0 | 0 | 2 | 0.99 | 0 | 1 | 0 | 0 | 0 | 0 | 0 | 0 | 0 | 0

## groups
type | entity | group
process | ngchp | p1
process | hp1 | p1
process | p2x1 | p1
node | elc | elc_res

## efficiencies
process | 1 | 2 | 3 | 4 | 5 | 6 | 7 | 8 | 9 | 10

## process_topology
process | source_sink | node | conversion_coeff | capacity | VOM_cost | ramp_up | ramp_down | initial_load | initial_flow
ngchp | source | ng | 1 | 20 | 3 | 0.5 | 0.5 | 0.6 | 0.6
ngchp | sink | dh | 1 | 10 | 0 | 0.5 | 0.5 | 0.6 | 0.6
ngchp | sink | elc | 1 | 8 | 0 | 0.5 | 0.5 | 0.6 | 0.6
hp1 | source | elc | 1 | 5 | 15 | 0.5 | 0.5 | 0.6 | 0.6
hp1 | sink | dh | 1 | 15 | 0.5 | 0.5 | 0.5 | 0.6 | 0.6
p2x1 | source | elc | 1 | 10 | 15 | 1 | 1 | 0.6 | 0.6
p2x1 | sink | h2 | 1 | 7 | 1 | 1 | 1 | 0.6 | 0.6
pv1 | sink | elc | 1 | 5 | 0.5 | 1 | 1 | 0.6 | 0.6
pv2 | sink | elc | 1 | 5 | 0.5 | 1 | 1 | 0.6 | 0.6
dh_tra | source | dh | 1 | 20 | 0 | 1 | 1 | 0.6 | 0.6
dh_tra | sink | dh2 | 1 | 20 | 0 | 1 | 1 | 0.6 | 0.6

## node_history
t
2022-04-20
2022-04-20 01:00
2022-04-20 02:00
2022-04-20 03:00
2022-04-20 04:00

## node_delay
node1 | node2 | delay_t | min_flow | max_flow

## node_diffusion
node1 | node2 | diff_coeff

## reserve_type
type | ramp_factor
fast | 4
slow | 1

## cf
t | pv1,s1,s2,s3 | pv2,s1 | pv2,s2 | pv2,s3
2022-04-20 | 0.3 | 0.2 | 0.2 | 0.2
2022-04-20 01:00 | 0.3 | 0.4 | 0.4 | 0.4
2022-04-20 02:00 | 0.5 | 0.3 | 0.3 | 0.3
2022-04-20 03:00 | 0 | 0 | 0 | 0
2022-04-20 04:00 | 0.8 | 0.8 | 0.8 | 0.8

## inflow
t | dh2,s1 | h2,s1 | dh2,s2 | h2,s2 | dh2,s3 | h2,s3
2022-04-20 | -5 | -5 | -5 | -5 | -5 | -5
2022-04-20 01:00 | -5 | -5 | -5 | -5 | -5 | -5
2022-04-20 02:00 | -4 | -6 | -4 | -6 | -4 | -6
2022-04-20 03:00 | -2 | -3 | -2 | -3 | -2 | -3
2022-04-20 04:00 | -7 | -4 | -7 | -4 | -7 | -4

## inflow_blocks
t
1
2
3
4
5
6
7
8
9
10

## price
t | ng, ALL
2022-04-20 | 12
2022-04-20 01:00 | 12
2022-04-20 02:00 | 12
2022-04-20 03:00 | 12
2022-04-20 04:00 | 12

## markets
market | type | node | processgroup | direction | reserve_type | is_bid | is_limited | min_bid | max_bid | fee
npe | energy | elc | p1 | none | none | 1 | 0 | 0 | 0 | 0
fcr_n | reserve | elc_res | p1 | up_down | fast | 1 | 1 | 0.5 | 10 | 50
fcr_up | reserve | elc_res | p1 | res_up | slow | 1 | 0 | 0 | 0 | 0
fcr_dn | reserve | elc_res | p1 | res_down | slow | 1 | 1 | 0.5 | 5 | 50

## reserve_realisation
reserve_product | s1 | s2 | s3
fcr_n | 0.2 | 0.3 | 0.2
fcr_up | 0.2 | 0.3 | 0.2
fcr_dn | 0.2 | 0.3 | 0.2

## market_prices
t | npe,s1 | fcr_n,s1 | fcr_up,s1 | fcr_dn,s1 | npe,s2 | fcr_n,s2 | fcr_up,s2 | fcr_dn,s2 | npe,s3 | fcr_n,s3 | fcr_up,s3 | fcr_dn,s3
2022-04-20 | 48 | 5 | 4 | 12 | 48 | 5 | 4 | 12 | 48 | 5 | 4 | 12
2022-04-20 01:00 | 60 | 34 | 56 | 71 | 60 | 34 | 56 | 71 | 60 | 34 | 56 | 71
2022-04-20 02:00 | 58 | 92 | 44 | 42 | 58 | 92 | 44 | 42 | 58 | 92 | 44 | 42
2022-04-20 03:00 | 51 | 66 | 86 | 39 | 76.5 | 79.2 | 103.2 | 46.8 | 25.5 | 0 | 0 | 0
2022-04-20 04:00 | 37 | 64 | 10 | 78 | 55.5 | 76.8 | 12 | 93.6 | 18.5 | 0 | 0 | 0

## balance_prices
t | npe,up,s1 | npe,up,s2 | npe,up,s3 | npe,dw,s1 | npe,dw,s2 | npe,dw,s3
2022-04-20 | 52.8 | 52.8 | 52.8 | 43.2 | 43.2 | 43.2
2022-04-20 01:00 | 66 | 66 | 66 | 54 | 54 | 54
2022-04-20 02:00 | 63.8 | 63.8 | 63.8 | 52.2 | 52.2 | 52.2
2022-04-20 03:00 | 56.1 | 84.15 | 28.05 | 45.9 | 68.85 | 22.95
2022-04-20 04:00 | 40.7 | 61.05 | 20.35 | 33.3 | 49.95 | 16.65

## risk
parameter | value
alfa | 0.1
beta | 0.2

## scenarios
name | propability
s1 | 0.3
s2 | 0.5
s3 | 0.2

## fixed_ts
t
2022-04-20
2022-04-20 01:00
2022-04-20 02:00
2022-04-20 03:00
2022-04-20 04:00

## eff_ts
t | hp1,s1 | hp1,s2 | hp1,s3
2022-04-20 | 3 | 3 | 3
2022-04-20 01:00 | 3.5 | 3.5 | 3.5
2022-04-20 02:00 | 3.5 | 3.5 | 3.5
2022-04-20 03:00 | 3.4 | 3.4 | 3.4
2022-04-20 04:00 | 3.3 | 3.3 | 3.3

## constraints
name | operator | is_setpoint | penalty
c1 | eq | 0 | 0

## gen_constraint
t | c1,ngchp,elc,s1 | c1,ngchp,elc,s2 | c1,ngchp,elc,s3 | c1,ngchp,dh,s1 | c1,ngchp,dh,s2 | c1,ngchp,dh,s3 | c1,s1 | c1,s2 | c1,s3
2022-04-20 | 1 | 1 | 1 | -0.8 | -0.8 | -0.8 | 0 | 0 | 0
2022-04-20 01:00 | 1 | 1 | 1 | -0.8 | -0.8 | -0.8 | 0 | 0 | 0
2022-04-20 02:00 | 1 | 1 | 1 | -0.8 | -0.8 | -0.8 | 0 | 0 | 0
2022-04-20 03:00 | 1 | 1 | 1 | -0.8 | -0.8 | -0.8 | 0 | 0 | 0
2022-04-20 04:00 | 1 | 1 | 1 | -0.8 | -0.8 | -0.8 | 0 | 0 | 0

## cap_ts
t | hp1,elc,s1 | hp1,elc,s2 | hp1,elc,s3
2022-04-20 | 5 | 5 | 5
2022-04-20 01:00 | 4.2857 | 4.2857 | 4.2857
2022-04-20 02:00 | 4.2857 | 4.2857 | 4.2857
2022-04-20 03:00 | 4.4118 | 4.4118 | 4.4118
2022-04-20 04:00 | 4.5455 | 4.5455 | 4.5455