## timeseries
t
2022-04-20
2022-04-20 01:00
2022-04-20 02:00
2022-04-20 03:00
2022-04-20 04:00
2022-04-20 05:00
2022-04-20 06:00
2022-04-20 07:00
2022-04-20 08:00
2022-04-20 09:00

## setup
parameter | value
use_market_bids | 1
use_reserves | 1
use_reserve_realisation | 1
use_node_dummy_variables | 1
use_ramp_dummy_variables | 1
common_timesteps | 0
common_scenario_name

## nodes
node | is_commodity | is_state | is_res | is_market | is_inflow | state_max | state_min | in_max | out_max | initial_state | state_loss_proportional | scenario_independent_state | is_temp | T_E_conversion | residual_value
ng | 1 | 0 | 0 | 0 | 0 | 0 | 0 | 0 | 0 | 0 | 0 | 0 | 0 | 1 | 0
elc | 0 | 0 | 0 | 0 | 0 | 0 | 0 | 0 | 0 | 0 | 0 | 0 | 0 | 1 | 0
elc_sto | 0 | 1 | 0 | 0 | 0 | 10 | 0 | 3 | 3 | 0 | 0.01 | 0 | 0 | 1 | 10
heat | 0 | 0 | 0 | 0 | 1 | 0 | 0 | 0 | 0 | 0 | 0 | 0 | 0 | 1 | 0

## processes
process | is_cf | is_cf_fix | is_online | is_res | conversion | eff | load_min | load_max | start_cost | min_online | min_offline | max_online | max_offline | initial_state | scenario_independent_online | delay
ngchp | 0 | 0 | 1 | 0 | 1 | 0.8 | 0.4 | 1 | 0 | 0 | 0 | 0 | 0 | 1 | 0 | 0
windturb | 1 | 0 | 0 | 0 | 1 | 1 | 0 | 1 | 0 | 0 | 0 | 0 | 0 | 0 | 0 | 0
heatpump | 0 | 0 | 0 | 0 | 1 | 3 | 0 | 1 | 0 | 0 | 0 | 0 | 0 | 0 | 0 | 0
charge | 0 | 0 | 1 | 0 | 1 | 0.99 | 0 | 1 | 0 | 0 | 0 | 0 | 0 | 0 | 0 | 0
discharge | 0 | 0 | 1 | 0 | 1 | 0.99 | 0 | 1 | 0 | 0 | 0 | 0 | 0 | 0 | 0 | 0

## groups
type | entity | group
node | elc | elc_res
process | ngchp | p_res
process | heatpump | p_res
process | charge | p_res
process | discharge | p_res

## efficiencies
process | 1 | 2 | 3 | 4 | 5 | 6 | 7 | 8 | 9 | 10

## process_topology
process | source_sink | node | conversion_coeff | capacity | VOM_cost | ramp_up | ramp_down | initial_load | initial_flow
ngchp | source | ng | 1 | 10 | 0 | 3 | 3 | 0.7 | 0.7
ngchp | sink | elc | 1 | 3 | 0 | 3 | 3 | 0.7 | 0.7
ngchp | sink | heat | 1 | 6 | 0 | 3 | 3 | 0.7 | 0.7
windturb | sink | elc | 1 | 5 | 0 | 1 | 1 | 0.7 | 0.7
heatpump | source | elc | 1 | 3 | 0 | 5 | 5 | 0.7 | 0.7
heatpump | sink | heat | 1 | 9 | 0 | 5 | 5 | 0.7 | 0.7
charge | source | elc | 1 | 3 | 0 | 15 | 15 | 0.7 | 0.7
charge | sink | elc_sto | 1 | 3 | 0 | 15 | 15 | 0.7 | 0.7
discharge | source | elc | 1 | 3 | 0 | 15 | 15 | 0.7 | 0.7
discharge | sink | elc_sto | 1 | 3 | 0 | 15 | 15 | 0.7 | 0.7

## node_history
t
2022-04-20
2022-04-20 01:00
2022-04-20 02:00
2022-04-20 03:00
2022-04-20 04:00
2022-04-20 05:00
2022-04-20 06:00
2022-04-20 07:00
2022-04-20 08:00
2022-04-20 09:00

## node_delay
node1 | node2 | delay_t | min_flow | max_flow

## node_diffusion
node1 | node2 | diff_coeff

## reserve_type
type | ramp_factor

## cf
t | windturb,s1 | windturb,s2 | windturb,s3
2022-04-20 | 0.8 | 0.5 | 0.25
2022-04-20 01:00 | 0.824 | 0.596 | 0.349
2022-04-20 02:00 | 0.897 | 0.638 | 0.279
2022-04-20 03:00 | 0.859 | 0.611 | 0.363
2022-04-20 04:00 | 0.959 | 0.542 | 0.276
2022-04-20 05:00 | 0.934 | 0.49 | 0.235
2022-04-20 06:00 | 0.837 | 0.497 | 0.175
2022-04-20 07:00 | 0.9 | 0.553 | 0.176
2022-04-20 08:00 | 0.96 | 0.534 | 0.214
2022-04-20 09:00 | 0.99 | 0.527 | 0.274

## inflow
t | heat,s1 | heat,s2 | heat,s3
2022-04-20 | -7.34 | -5.72 | -7.84
2022-04-20 01:00 | -6.65 | -5.62 | -7.07
2022-04-20 02:00 | -6.17 | -4.7 | -6.73
2022-04-20 03:00 | -6.18 | -4.06 | -6.65
2022-04-20 04:00 | -5.99 | -4.32 | -7.08
2022-04-20 05:00 | -5.31 | -3.78 | -6.79
2022-04-20 06:00 | -6.11 | -4.41 | -7.13
2022-04-20 07:00 | -5.8 | -3.98 | -7.41
2022-04-20 08:00 | -4.9 | -3.51 | -7.27
2022-04-20 09:00 | -5.73 | -3.11 | -7.7

## inflow_blocks
t
1
2
3
4
5
6
7
8
9
10

## price
t | ng,ALL
2022-04-20 | 10
2022-04-20 01:00 | 10
2022-04-20 02:00 | 10
2022-04-20 03:00 | 10
2022-04-20 04:00 | 10
2022-04-20 05:00 | 10
2022-04-20 06:00 | 10
2022-04-20 07:00 | 10
2022-04-20 08:00 | 10
2022-04-20 09:00 | 10

## markets
market | type | node | processgroup | direction | realisation | reserve_type | is_bid | is_limited | min_bid | max_bid | fee
npe | energy | elc | p1 | none | 0 | none | 1 | 0 | 0 | 0 | 0

## reserve_realisation
reserve_product

## market_prices
t | npe,s1 | npe,s2 | npe,s3
2022-04-20 | 16.12 | 15.72 | 8.98
2022-04-20 01:00 | 23.68 | 7.11 | 4.48
2022-04-20 02:00 | 64.53 | 36.51 | 25.19
2022-04-20 03:00 | 43.86 | 28.26 | 19.1
2022-04-20 04:00 | 64.95 | 47.09 | 25.81
2022-04-20 05:00 | 85.16 | 33.48 | 23.67
2022-04-20 06:00 | 141.19 | 68.42 | 50.43
2022-04-20 07:00 | 72.24 | 64.71 | 36.69
2022-04-20 08:00 | 31.92 | 9.58 | 6.36
2022-04-20 09:00 | 11.35 | 23.67 | 14.89

## balance_prices
t | npe,up,s1 | npe,up,s2 | npe,up,s3 | npe,dw,s1 | npe,dw,s2 | npe,dw,s3
2022-04-20 | 16.926 | 16.506 | 9.429 | 15.314 | 14.934 | 8.531
2022-04-20 01:00 | 24.864 | 7.4655 | 4.704 | 22.496 | 6.7545 | 4.256
2022-04-20 02:00 | 67.7565 | 38.3355 | 26.4495 | 61.3035 | 34.6845 | 23.9305
2022-04-20 03:00 | 46.053 | 29.673 | 20.055 | 41.667 | 26.847 | 18.145
2022-04-20 04:00 | 68.1975 | 49.4445 | 27.1005 | 61.7025 | 44.7355 | 24.5195
2022-04-20 05:00 | 89.418 | 35.154 | 24.8535 | 80.902 | 31.806 | 22.4865
2022-04-20 06:00 | 148.2495 | 71.841 | 52.9515 | 134.1305 | 64.999 | 47.9085
2022-04-20 07:00 | 75.852 | 67.9455 | 38.5245 | 68.628 | 61.4745 | 34.8555
2022-04-20 08:00 | 33.516 | 10.059 | 6.678 | 30.324 | 9.101 | 6.042
2022-04-20 09:00 | 11.9175 | 24.8535 | 15.6345 | 10.7825 | 22.4865 | 14.1455

## risk
parameter | value
alfa | 0.1
beta | 0

## scenarios
name | propability
s1 | 0.3
s2 | 0.4
s3 | 0.3

## fixed_ts
t
2022-04-20
2022-04-20 01:00
2022-04-20 02:00
2022-04-20 03:00
2022-04-20 04:00
2022-04-20 05:00
2022-04-20 06:00
2022-04-20 07:00
2022-04-20 08:00
2022-04-20 09:00

## eff_ts
t
2022-04-20
2022-04-20 01:00
2022-04-20 02:00
2022-04-20 03:00
2022-04-20 04:00
2022-04-20 05:00
2022-04-20 06:00
2022-04-20 07:00
2022-04-20 08:00
2022-04-20 09:00

## cap_ts
t
2022-04-20
2022-04-20 01:00
2022-04-20 02:00
2022-04-20 03:00
2022-04-20 04:00
2022-04-20 05:00
2022-04-20 06:00
2022-04-20 07:00
2022-04-20 08:00
2022-04-20 09:00

## constraints
name | operator | is_setpoint | penalty
ngchp_c1 | eq | 0 | 0

## gen_constraint
t | ngchp_c1,ngchp,elc,s1 | ngchp_c1,ngchp,heat,s1 | ngchp_c1,s1 | ngchp_c1,ngchp,elc,s2 | ngchp_c1,ngchp,heat,s2 | ngchp_c1,s2 | ngchp_c1,ngchp,elc,s3 | ngchp_c1,ngchp,heat,s3 | ngchp_c1,s3
2022-04-20 | -3 | 1 | 0 | -3 | 1 | 0 | -3 | 1 | 0
2022-04-20 01:00 | -3 | 1 | 0 | -3 | 1 | 0 | -3 | 1 | 0
2022-04-20 02:00 | -3 | 1 | 0 | -3 | 1 | 0 | -3 | 1 | 0
2022-04-20 03:00 | -3 | 1 | 0 | -3 | 1 | 0 | -3 | 1 | 0
2022-04-20 04:00 | -3 | 1 | 0 | -3 | 1 | 0 | -3 | 1 | 0
2022-04-20 05:00 | -3 | 1 | 0 | -3 | 1 | 0 | -3 | 1 | 0
2022-04-20 06:00 | -3 | 1 | 0 | -3 | 1 | 0 | -3 | 1 | 0
2022-04-20 07:00 | -3 | 1 | 0 | -3 | 1 | 0 | -3 | 1 | 0
2022-04-20 08:00 | -3 | 1 | 0 | -3 | 1 | 0 | -3 | 1 | 0
2022-04-20 09:00 | -3 | 1 | 0 | -3 | 1 | 0 | -3 | 1 | 0